## Version Control
Version | Description | Date | Author of the Revision | Reference Report
1 | Initial | 2019-08-22 | James Sutherland | EDNS01000784362

## Information
Nominal Flight Conditions:
Flight Condition | Takeoff | Climb | Cruise
Altitude (ft) | 655 | 20000 | 39000
Mach | 0.26 | 0.67 | 0.85
DTAMB (K) | 6 | 10 | 3.5
Power Offtake (hp) | 230 | 290 | 290
TPR | 64 | 79 | 78 | [18 empty] | IP Tubine Entry Pressure (static) | LP Tubine Entry Pressure (static) | LPT Exit Pressure
[6 empty] | % delta | % delta | % delta |  |  |  | PS26 | T26 | P30 | T30 | TGT | NL | NI | NH | WFE | P160 | PS42 | PS44 | P50 | T50 | P20 | T20
|  |  |  | Absolute | Absolute | rel nom | rel nom | rel nom |  |  | Paramid | [10 empty] | 1007422 | 1007423 | 1003007 | 1007430 | 1002999 | 1003012
|  | Paramid | Nominal | Eng1 | Eng2 | Eng1 | Eng2 | E2E |  |  | Nominal | 36.615 | 226.55 | 182.75 | 517.85 | 708.95 | 85.35 | 89.55 | 87.45 | 5238.5 | 6.875 | 55.15 | 25.585 | 4.775 | 380.85 | 4.325 | 2.75
| PS26 |  | 36.615 | 36.62 | 36.61 | 0.013656 | -0.013656 | 0.027311 |  | Absolute | Eng1 | 36.62 | 226.6 | 182.8 | 517.9 | 709 | 85.4 | 89.6 | 87.5 | 5239 | 6.88 | 55.2 | 25.59 | 4.78 | 380.9 | 4.33 | 2.8
| T26 |  | 226.55 | 226.6 | 226.5 | 0.02207 | -0.02207 | 0.04414 |  | Absolute | Eng2 | 36.61 | 226.5 | 182.7 | 517.8 | 708.9 | 85.3 | 89.5 | 87.4 | 5238 | 6.87 | 55.1 | 25.58 | 4.77 | 380.8 | 4.32 | 2.7
| P30 |  | 182.75 | 182.8 | 182.7 | 0.02736 | -0.02736 | 0.05472 | % delta | rel nom | Eng1 | 0.013656 | 0.010006 | 0.02736 | 0.0063211 | 0.0050911 | 0.058582 | 0.055835 | 0.057176 | 0.0095447 | 0.072727 | 0.090662 | 0.019543 | 0.10471 | 0.0076453 | 0.11561 | 0.018123
| T30 |  | 517.85 | 517.9 | 517.8 | 0.0096553 | -0.0096553 | 0.019311 | % delta | rel nom | Eng2 | -0.013656 | -0.010006 | -0.02736 | -0.0063211 | -0.0050911 | -0.058582 | -0.055835 | -0.057176 | -0.0095447 | -0.072727 | -0.090662 | -0.019543 | -0.10471 | -0.0076453 | -0.11561 | -0.018123
| TGT |  | 708.95 | 709 | 708.9 | 0.0070527 | -0.0070527 | 0.014105 | % delta | rel nom | E2E | 0.027311 | 0.020012 | 0.05472 | 0.012642 | 0.010182 | 0.11716 | 0.11167 | 0.11435 | 0.019089 | 0.14545 | 0.18132 | 0.039085 | 0.20942 | 0.015291 | 0.23121 | 0.036245
| NL |  | 85.35 | 85.4 | 85.3 | 0.058582 | -0.058582 | 0.11716 |  |  | 0.8% IPC eta drop | -0.54736 | 0.20392 | -0.2148 | 0.29408 | 0.45176 | -0.04984 | -0.09736 | 0.23288 | 0.25696
| NI |  | 89.55 | 89.6 | 89.5 | 0.055835 | -0.055835 | 0.11167 |  |  | 0.8% HPC eta drop | 0.59224 | 0.14968 | -0.15928 | 0.19112 | 0.33624 | -0.02736 | -0.06696 | -0.1796 | 0.21568
| NH |  | 87.45 | 87.5 | 87.4 | 0.057176 | -0.057176 | 0.11435 | [15 empty] | P50 was just 1dp initially!
| WFE |  | 5238.5 | 5239 | 5238 | 0.0095447 | -0.0095447 | 0.019089 |  |  | Size of possible performance "change" due to precision |  |  |  | 0.20986
| P160 |  | 6.875 | 6.88 | 6.87 | 0.072727 | -0.072727 | 0.14545 |  |  | Size of 0.8% IPC eta performance change (RSS) |  |  |  | 0.90007
| P50 | 1003007 | [8 empty] | Size of 0.8% HPC eta performance change (RSS) |  |  |  | 0.79506
| PS42 | 1007422
| PS44 | 1007423
| T50 | 1007430
| P20 | 1002999 | 5.005 | 5.01 | 5 | 0.0999 | -0.0999 | 0.1998 |  |  |  | 0.6842 | -0.2549 | 0.2685 | -0.3676 | -0.5647 | 0.0623 | 0.1217 | -0.2911 | -0.3212
| T20 | 1003012 | [9 empty] | -0.7403 | -0.1871 | 0.1991 | -0.2389 | -0.4203 | 0.0342 | 0.0837 | 0.2245 | -0.2696

## Cruise Solver Input Sheet
32
Trent 1000 Pack B Cruise Exchange Rates
Variables | Norm | In Error Fn | Pre-select in Search | WFE | TGT | NL | NI | NH | P26 | T26 | P30 | T30 | P135 | P50 | P42 | P44 | T50
FAN ETA | 1 |  |  | -0.003569% | 0.0004882% | 0.05954% | 0.0004745% | 0.003239% | -0.006361% | -0.0003215% | -0.0006283% | 0.001606% | 0.2955% | 0.02193% | -0.001084% | 0.01381% | -0.008171% | 0.060102 |  | 1 | FAN ETA | LOW WEIGHTING ON MEASURED PARAMETERS
LPC ETA | 1 |  |  | -0.07552% | -0.1321% | 0.01498% | -0.04877% | -0.06822% | 0.1505% | -0.06763% | 0.06239% | -0.09083% | 0.009713% | 0.0301% | 0.06331% | 0.07968% | -0.1689% | 0.26417 |  | 2 | LPC ETA | LOWISH WEIGHTING ON MEASURED PARAMETERS AND SOUNDS RARE
IPC ETA | 1 |  |  | -0.3212% | -0.5647% | 0.06229% | 0.1217% | -0.2911% | 0.6842% | -0.2549% | 0.2685% | -0.3676% | 0.04048% | 0.1256% | 0.286% | 0.3341% | -0.7195% | 1.125 | 1 | 3 | IPC ETA
HPC ETA | 1 |  |  | -0.2696% | -0.4203% | 0.03418% | 0.08367% | 0.2245% | -0.7403% | -0.1871% | 0.1991% | -0.2389% | 0.01853% | 0.0735% | 0.1816% | 0.2143% | -0.53% | 0.99389 | 1 | 4 | HPC ETA
COMB ETA | 1 |  |  | -0.9907% | -0.0006346% | -0.0004375% | 3.042e-05% | -5.844e-05% | 0.0008051% | 0.0002143% | -1.653e-05% | -3.075e-05% | -0.0003746% | 0.002859% | -0.0001452% | -0.0002327% | 7.247e-05% | 0.99073 |  | 5 | COMB ETA | INDISTINGUISHABLE FROM WFE MEAS ERR
HPT ETA | 1 |  |  | -0.4719% | -0.5767% | 0.004417% | 0.08884% | 0.5813% | -1.016% | -0.2643% | 0.2741% | 0.1827% | -0.01474% | 0.02553% | 0.1331% | 0.1739% | -0.7076% | 1.4532 | 1 | 6 | HPT ETA
IPT ETA | 1 |  |  | -0.4302% | -0.6187% | 0.02931% | 0.1242% | -0.1569% | 1.144% | 0.3555% | 0.2942% | 0.07268% | 0.00774% | 0.07425% | 0.3058% | 0.2539% | -0.7564% | 1.4616 | 1 | 7 | IPT ETA
LPT ETA | 1 |  |  | -0.03588% | -0.02143% | 0.3596% | 0.008887% | -0.007864% | 0.06636% | 0.02884% | 0.009772% | 0.009723% | 0.3876% | -0.2019% | 0.01107% | 0.008728% | -0.6855% | 0.36966 | 1 | 8 | LPT ETA
FAN FLOW | 1 |  |  | 0.000637% | -0.04272% | -0.5294% | 0.0016% | -0.006487% | 0.03599% | -0.00106% | 0.01978% | -0.00598% | -0.05033% | 0.04665% | 0.0189% | -0.1131% | 0.08041% | 0.5328 |  | 9 | FAN FLOW | MAIN EFFECT IS NL, WHICH IS ALREADY COVERED
LPC FLOW | 1 |  |  | 0.009995% | 0.01306% | 0.0002561% | 0.004946% | 0.006562% | -0.01939% | 0.002679% | -0.006192% | 0.006603% | 0.0008977% | -0.003026% | -0.006379% | -0.007852% | 0.01637% | 0.028342 |  | 10 | LPC FLOW | LOW WEIGHTING ON MEASURED PARAMETERS
IPC FLOW | 1 |  |  | -0.007794% | -0.01358% | 0.003233% | -0.2377% | -0.008232% | -0.007032% | -0.02937% | 0.005481% | -0.02362% | 0.002439% | 0.002021% | -0.001598% | 0.0111% | -0.01896% | 0.24151 |  | 11 | IPC FLOW | MAIN EFFECT IS NI, WHICH IS ALREADY COVERED
HPC FLOW | 1 |  |  | -0.01698% | -0.03523% | 0.006285% | 0.008893% | -0.3193% | -0.06379% | -0.0156% | 0.0161% | -0.03585% | 0.004446% | 0.0112% | 0.0231% | 0.02723% | -0.04624% | 0.33081 |  | 12 | HPC FLOW | MAIN EFFECT IS NH, WHICH IS ALREADY COVERED
HPT CAPACITY | 1 |  |  | 1.353% | 0.5359% | 0.3442% | 0.1335% | -0.1442% | 0.8854% | 0.2896% | -0.2536% | -0.05477% | 0.3494% | 0.6335% | 0.8302% | 0.8439% | 0.5106% | 1.7919 | 1 | 13 | HPT CAPACITY
IPT CAPACITY | 1 |  |  | 0.04357% | 0.118% | -0.01742% | -0.04011% | 0.5791% | -1.822% | -0.5288% | -0.05566% | 0.08375% | -0.01306% | -0.0332% | -1.147% | -0.07976% | 0.1412% | 1.9904 | 1 | 14 | IPT CAPACITY
LPT CAPACITY | 1 |  |  | -0.3732% | -0.5502% | -0.123% | 0.1083% | -0.1402% | 1.01% | 0.3088% | 0.262% | 0.06118% | -0.1529% | 0.1496% | 0.272% | -0.763% | -0.4021% | 1.2945 |  | 15 | LPT CAPACITY | [0.9933] 'IPT ETA' 'LPT CAPACITY'
DPD ESS | 1 |  |  | 0.07405% | 0.1294% | -0.01476% | 0.04805% | 0.06717% | -0.1474% | 0.06671% | -0.06138% | 0.08943% | -0.00979% | -0.02919% | -0.06237% | -0.07873% | 0.1661% | 0.25926 |  | 16 | DPD ESS | DPD LINEAR SCALE OF DPP
DPP ESS | 1 |  |  | 0.246% | 0.4311% | -0.04901% | 0.1594% | 0.2235% | -0.4889% | 0.2223% | -0.2041% | 0.2978% | -0.03256% | -0.09636% | -0.2072% | -0.2608% | 0.5531% | 0.8619 |  | 17 | DPP ESS | ALMOST LINEAR SCALE ESS AI
DPD FAN OGV | 1 |  |  | 0.001546% | -0.001654% | -0.0426% | -0.0001642% | -0.00197% | 0.00492% | 0.0004167% | 0.000711% | -0.0009685% | -0.1663% | -0.009786% | 0.0008379% | -0.01052% | 0.005825% | 0.043003 |  | 18 | DPD FAN OGV | LOW WEIGHTING ON MEASURED PARAMETERS
DPP FAN OGV | 1 |  |  | 0.007635% | -0.005889% | -0.1897% | -0.001125% | -0.008307% | 0.01894% | 0.000893% | 0.00234% | -0.004558% | -0.7223% | -0.04253% | 0.003095% | -0.04401% | 0.02723% | 0.19116 |  | 19 | DPP FAN OGV | MAIN EFFECT IS NL, WHICH IS ALREADY COVERED
DPD FAN CASE | 1 |  |  | 0.00103% | -0.0008848% | -0.02601% | -0.000146% | -0.001169% | 0.002818% | 0.0001905% | 0.0004382% | -0.0005995% | -0.1021% | -0.006043% | 0.0004916% | -0.006175% | 0.003623% | 0.026239 |  | 20 | DPD FAN CASE | LOW WEIGHTING ON MEASURED PARAMETERS
DPP BYPASS | 1 |  |  | 0.001162% | -0.00108% | -0.03004% | -0.0001338% | -0.001361% | 0.003337% | 0.000262% | 0.0004712% | -0.0006841% | 0.0491% | -0.006946% | 0.0005809% | -0.00727% | 0.004158% | 0.030306 |  | 21 | DPP BYPASS | LOW WEIGHTING ON MEASURED PARAMETERS
DPP COMB | 1 |  |  | -0.9749% | -0.01983% | -0.3776% | -0.2251% | -0.3387% | -0.09981% | -0.0524% | 0.009119% | -0.06322% | -0.3592% | -0.6663% | -1.001% | -1.059% | 0.1423% | 1.1294 | 1 | 22 | DPP COMB
HOT NOZZLE AREA | 1 |  |  | -0.01074% | -0.006828% | 0.1034% | 0.002768% | -0.002413% | 0.02035% | 0.008752% | 0.003241% | 0.002959% | 0.1106% | -0.7452% | 0.003564% | 0.001294% | -0.1965% | 0.10663 |  | 23 | HOT NOZZLE AREA | LOWISH WEIGHTING ON MEASURED PARAMETERS AND SOUNDS RARE
COLD NOZZLE AREA | 1 |  |  | -0.009087% | 0.001184% | 0.1639% | 0.001496% | 0.007313% | -0.01283% | 0.0003929% | -0.000959% | 0.004335% | -0.275% | -0.03739% | -0.001754% | 0.03539% | -0.04438% | 0.16491 |  | 24 | COLD NOZZLE AREA | LOWISH WEIGHTING ON MEASURED PARAMETERS AND SOUNDS RARE
BI5205Q (IP5 to Upstream of Fan) | 1 |  |  | 0.4879% | 0.8379% | -0.09151% | 0.3434% | 0.4361% | -0.9696% | 0.4177% | -0.3961% | 0.5724% | -0.06092% | -0.1712% | -0.4044% | -0.4991% | 1.065% | 1.6898 |  | 25 | BI5205Q (IP5 to Upstream of Fan) | [0.9997] 'DPP ESS' 'BI5205Q (IP5 to U…'
BI5215Q (IP5 Bleed to ESS) | 1 |  |  | 0.4836% | 0.827% | -0.0902% | 0.246% | 0.4295% | -0.9727% | 0.3975% | -0.3905% | 0.5561% | -0.06% | -0.1681% | -0.4025% | -0.4932% | 1.053% | 1.6543 |  | 26 | BI5215Q (IP5 Bleed to ESS) | [0.9989] 'DPP ESS' 'BI5215Q (IP5 Blee…'
BI8205Q (IP8 to Upstream of Fan) | 1 |  |  | 0.6426% | 1.112% | -0.1218% | 0.3962% | 0.5782% | -1.283% | 0.5534% | -0.5243% | 0.7588% | -0.08079% | -0.2389% | -0.5373% | -0.6628% | 1.416% | 2.2268 |  | 27 | BI8205Q (IP8 to Upstream of Fan) | [0.9999] 'DPP ESS' 'BI8205Q (IP8 to U…'
BI8215Q (IP8 Bleed to ESS) | 1 |  |  | 0.6666% | 1.147% | -0.1251% | 0.2991% | 0.5948% | -1.343% | 0.5501% | -0.5398% | 0.7699% | -0.08267% | -0.2457% | -0.5576% | -0.682% | 1.465% | 2.2827 |  | 28 | BI8215Q (IP8 Bleed to ESS) | [0.9981] 'DPP ESS' 'BI8215Q (IP8 Blee…'
BI8435Q (IP8 Bleed to IPT Rear) | 1 |  |  | 1.137% | 0.5272% | 0.2702% | 0.07084% | 0.3209% | -1.835% | -0.6042% | -0.2482% | -0.07251% | 0.2757% | 0.4821% | -0.2798% | 0.6281% | 0.5217% | 2.3557 | 1 | 29 | BI8435Q (IP8 Bleed to IPT Rear)
BI844Q (IP8 Bleed to LP NGV Throat) | 1 |  |  | 0.5904% | 0.42% | 0.1064% | 0.1299% | 0.1796% | -1.142% | -0.395% | -0.1989% | -0.07909% | 0.08613% | 0.4864% | -0.2212% | -0.1679% | 0.117% | 1.4458 |  | 30 | BI844Q (IP8 Bleed to LP NGV Throat) | [0.9913] 'BI8435Q (IP8 Blee…' 'BI844Q (IP8 Bleed…'
BI8455Q (IP8 Bleed to LPT Rear) | 1 |  |  | 0.5817% | 0.3877% | -0.1209% | 0.1332% | 0.1731% | -1.1% | -0.3868% | -0.1833% | -0.07971% | -0.1591% | 0.6279% | -0.2058% | -0.2362% | 0.4923% | 1.3962 |  | 31 | BI8455Q (IP8 Bleed to LPT Rear) | [0.9870] 'BI844Q (IP8 Bleed…' 'BI8455Q (IP8 Blee…'
BI8OVBQ (IP8 Bleed to Overboard) | 1 |  |  | 0.5719% | 0.3792% | -0.02344% | 0.136% | 0.1706% | -1.079% | -0.3782% | -0.1794% | -0.07689% | -0.05482% | -0.0837% | -0.2015% | -0.2347% | 0.4702% | 1.3653 |  | 32 | BI8OVBQ (IP8 Bleed to Overboard) | [0.9844] 'BI8435Q (IP8 Blee…' 'BI8OVBQ (IP8 Blee…'
BH326Q (HP3 Bleed to IPC Rear) | 1 |  |  | 0.4237% | 0.4761% | 0.006829% | -0.06327% | 0.1405% | 0.7348% | 0.5107% | -0.2254% | 0.2203% | 0.02159% | 0.001136% | -0.1056% | -0.1164% | 0.5826% | 1.1533 | 1 | 33 | BH326Q (HP3 Bleed to IPC Rear)
BH3415Q (HP3 Bleed to HPT Rear) | 1 |  |  | 1.266% | 0.5474% | 0.3064% | 0.1079% | -0.2045% | 0.9152% | 0.2906% | -0.2591% | -0.07328% | 0.3123% | 0.5572% | 0.7217% | 0.728% | 0.5406% | 1.7446 |  | 34 | BH3415Q (HP3 Bleed to HPT Rear) | [0.9980] 'HPT CAPACITY' 'BH3415Q (HP3 Blee…'
BH342Q (HP3 Bleed to IP NGV Throat) | 1 |  |  | 1.308% | 0.6372% | 0.298% | 0.07952% | 0.3057% | -0.5672% | -0.1337% | -0.3011% | -0.009677% | 0.3064% | 0.5348% | -0.1927% | 0.6792% | 0.6445% | 1.654 | 1 | 35 | BH342Q (HP3 Bleed to IP NGV Throat)
BH3435Q (HP3 Bleed to IPT Rear) | 1 |  |  | 1.549% | 0.9847% | 0.2828% | 0.01011% | 0.4026% | -1.227% | -0.3396% | -0.4639% | -0.04777% | 0.3007% | 0.4884% | -0.3776% | 0.5326% | 1.07% | 2.3342 | 1 | 36 | BH3435Q (HP3 Bleed to IPT Rear)
BH344Q (HP3 Bleed to LP NGV Throat) | 1 |  |  | 1.06% | 0.7823% | 0.1328% | 0.07834% | 0.2573% | -0.4798% | -0.1127% | -0.369% | -0.03722% | 0.126% | 0.5279% | -0.2741% | -0.2301% | 0.6805% | 1.4853 |  | 37 | BH344Q (HP3 Bleed to LP NGV Throat) | [0.9802] 'BH342Q (HP3 Bleed…' 'BH344Q (HP3 Bleed…'
BH3455Q (HP3 Bleed to LPT Rear) | 1 |  |  | 1.055% | 0.7539% | -0.1102% | 0.08055% | 0.2517% | -0.4466% | -0.1078% | -0.3561% | -0.03892% | -0.1358% | 0.6789% | -0.2613% | -0.2943% | 1.089% | 1.4499 |  | 38 | BH3455Q (HP3 Bleed to LPT Rear) | [0.9861] 'BH344Q (HP3 Bleed…' 'BH3455Q (HP3 Blee…
BH3OVBQ (HP3 Bleed to Overboard) | 1 |  |  | 1.043% | 0.7462% | -0.008365% | 0.08357% | 0.2485% | -0.4258% | -0.09902% | -0.3541% | -0.03646% | -0.02699% | -0.06341% | -0.258% | -0.2957% | 0.9166% | 1.4251 |  | 39 | BH3OVBQ (HP3 Bleed to Overboard) | [0.9950] 'BH344Q (HP3 Bleed…' 'BH3OVBQ (HP3 Blee…'
BH6415 (HP6 Bleed to HPT Rear (not fraction) ) | 1 |  |  | 1.444% | 0.8006% | 0.3126% | 0.07797% | -0.45% | 1.318% | 0.4092% | -0.3778% | -0.1609% | 0.3256% | 0.5628% | 0.6859% | 0.6727% | 0.8493% | 2.2597 |  | 40 | BH6415 (HP6 Bleed to HPT Rear (not fraction) ) | [0.9886] 'BH3415Q (HP3 Blee…' 'BH6415 (HP6 Bleed…'
BH642Q (HP6 Bleed to IP NGV Throat) | 1 |  |  | 1.509% | 0.896% | 0.2961% | 0.03899% | 0.07378% | -0.2154% | -0.04458% | -0.4227% | -0.08207% | 0.3116% | 0.5203% | -0.3073% | 0.5967% | 0.9629% | 1.8464 | 1 | 41 | BH642Q (HP6 Bleed to IP NGV Throat)
BH6435Q (HP6 Bleed to IPT Rear) | 1 |  |  | 1.789% | 1.301% | 0.2785% | -0.0418% | 0.1888% | -0.98% | -0.2805% | -0.6104% | -0.1251% | 0.3067% | 0.4595% | -0.5185% | 0.427% | 1.458% | 2.5369 |  | 42 | BH6435Q (HP6 Bleed to IPT Rear) | [0.9895] 'BH344Q (HP3 Bleed…' 'BH6435Q (HP6 Blee…'
BH644Q (HP6 Bleed to LP NGV Throat) | 1 |  |  | 1.343% | 0.9641% | 0.1378% | 0.04178% | 0.04182% | -0.1354% | -0.02465% | -0.4555% | -0.09753% | 0.1391% | 0.5519% | -0.3535% | -0.3326% | 1.062% | 1.7297 |  | 43 | BH644Q (HP6 Bleed to LP NGV Throat) | [0.9917] 'BH642Q (HP6 Bleed…' 'BH644Q (HP6 Bleed…'
BH6455Q (HP6 Bleed to LPT Rear) | 1 |  |  | 1.344% | 0.9404% | -0.1352% | 0.04273% | 0.03781% | -0.1119% | -0.02369% | -0.4432% | -0.1001% | -0.1546% | 0.7144% | -0.342% | -0.3917% | 1.531% | 1.7119 |  | 44 | BH6455Q (HP6 Bleed to LPT Rear) | [0.9872] 'BH644Q (HP6 Bleed…' 'BH6455Q (HP6 Blee…'
BH6OVBQ (HP6 Bleed to Overboard) | 1 |  |  | 1.332% | 0.9327% | -0.02366% | 0.04581% | 0.035% | -0.08951% | -0.01416% | -0.44% | -0.09701% | -0.03532% | -0.0937% | -0.3381% | -0.3909% | 1.155% | 1.6906 |  | 45 | BH6OVBQ (HP6 Bleed to Overboard) | [0.9952] 'BH644Q (HP6 Bleed…' 'BH6OVBQ (HP6 Blee…'
B3040Q (Combustor Entry to HPNGV Pre-Throat Flow (fraction) ) | 1 |  |  | -0.004225% | 1.22e-05% | -5.335e-05% | -3.042e-05% | 1.67e-05% | -4.473e-05% | -2.381e-05% | 2.48e-05% | 0% | -5.655e-05% | 0.0002793% | -7.82e-05% | 1.369e-05% | 2.718e-05% | 0.0042256 |  | 46 | B3040Q (Combustor Entry to HPNGV Pre-Throat Flow (fraction) ) | [-0.9998] 'B3040Q (Combustor…' 'WFE +1%'
B30405Q (Combustor Entry to HPNGV Post-Throat Flow (fraction) ) | 1 |  |  | 1.211% | 0.4815% | 0.3101% | 0.1201% | -0.1292% | 0.7949% | 0.2601% | -0.2279% | -0.04919% | 0.3141% | 0.567% | 0.7459% | 0.7584% | 0.458% | 1.6064 |  | 47 | B30405Q (Combustor Entry to HPNGV Post-Throat Flow (fraction) ) | 'HPT CAPACITY' 'B30405Q (Combusto…'
B30415Q (Combustor Entry to HPT Rear) | 1 |  |  | 1.465% | 0.7857% | 0.3095% | 0.07788% | -0.4398% | 1.296% | 0.4022% | -0.3709% | -0.1571% | 0.3221% | 0.5571% | 0.6802% | 0.6674% | 0.8329% | 2.2504 |  | 48 | B30415Q (Combustor Entry to HPT Rear)
B140Q (Fan Precooler Bleed) | 1 |  |  | -0.009161% | 0.001196% | 0.1647% | 0.001496% | 0.007347% | -0.01296% | 0.0003572% | -0.0009673% | 0.004343% | -0.2764% | -0.03709% | -0.001832% | 0.0355% | -0.04445% | 0.16569 |  | 49 | B140Q (Fan Precooler Bleed) | MAIN EFFECT IS NL, WHICH IS ALREADY COVERED
IP POWER OFFTAKE (Hp) | 1 |  |  | 0.421% | 0.3132% | -0.04102% | -0.08062% | 0.1437% | -0.8189% | -0.2491% | -0.1504% | -0.02704% | -0.02869% | -0.07709% | -0.1716% | -0.202% | 0.399% | 1.0296 |  | 50 | IP POWER OFFTAKE (Hp) | [0.9821] 'BI8455Q (IP8 Blee…' 'IP POWER OFFTAKE …'
INTAKE PRESSURE RECOV. | 1 |  |  | -0.008628% | -0.03642% | -0.323% | 0.002786% | 0.002605% | 0.01324% | -0.002655% | 0.01534% | -0.001499% | 0.7483% | 0.09298% | 0.0139% | -0.06639% | 0.05112% | 0.32581 |  | 51 | INTAKE PRESSURE RECOV. | MAIN EFFECT IS NL, WHICH IS ALREADY COVERED
FACTOR ON FAN ROOT ENTHALPY | 1 |  |  | -0.06792% | -0.04986% | -0.0223% | -0.02234% | -0.02166% | 0.1282% | 0.03982% | 0.02323% | 0.005119% | -0.02661% | 0.01194% | 0.02492% | 0.02451% | -0.05703% | 0.1648 |  | 52 | FACTOR ON FAN ROOT ENTHALPY | [-0.9831] 'FACTOR ON FAN ROO…' 'IP8 HB switch'
FACTOR ON FAN TIP ENTHALPY | 1 |  |  | -0.0002529% | -0.01737% | -0.2141% | 0.0007117% | -0.002655% | 0.01355% | -0.0006787% | 0.006878% | -0.002675% | -0.01987% | 0.01806% | 0.006759% | -0.04684% | 0.03257% | 0.21539 |  | 53 | FACTOR ON FAN TIP ENTHALPY | MAIN EFFECT IS NL, WHICH IS ALREADY COVERED
FACTOR ON IPC ENTHALPY | 1 |  |  | 0.01844% | 0.03264% | -0.003457% | -0.01518% | 0.01689% | -0.04058% | 0.01385% | -0.01591% | 0.02069% | -0.002425% | -0.0069% | -0.01723% | -0.019% | 0.04168% | 0.066729 |  | 54 | FACTOR ON IPC ENTHALPY | LOW WEIGHTING ON MEASURED PARAMETERS
FACTOR ON HPC ENTHALPY | 1 |  |  | 0.0177% | 0.02147% | 0.0002988% | -0.002999% | -0.2423% | 0.03848% | 0.01012% | -0.01008% | 0.001753% | 0.0009119% | 0.0004935% | -0.003441% | -0.005216% | 0.02637% | 0.24739 |  | 55 | FACTOR ON HPC ENTHALPY | MAIN EFFECT IS NH, WHICH IS ALREADY COVERED
ESSAI switched from off to on | 1 |  |  | 0.9218% | 1.583% | -0.1685% | 0.526% | 0.8192% | -1.843% | 0.7599% | -0.7424% | 1.063% | -0.1102% | -0.3408% | -0.7631% | -0.9225% | 2.012% | 3.16 | 1 | 56 | ESSAI switched from off to on
NAI increased from 0 to 1 lb/s | 1 |  |  | 1.374% | 0.9837% | -0.009966% | 0.1098% | 0.329% | -0.5598% | -0.13% | -0.4635% | -0.04744% | -0.03419% | -0.08369% | -0.3381% | -0.3856% | 1.207% | 1.877 |  | 57 | NAI increased from 0 to 1 lb/s | [0.9950] 'BH344Q (HP3 Bleed…' 'NAI increased fro…'
IP8 HB switch | 1 |  |  | 3.41% | 2.674% | -0.3201% | 0.8344% | 1.057% | -6.397% | -1.772% | -1.243% | -0.02637% | -0.09238% | -0.5778% | -1.361% | -1.572% | 3.338% | 8.1427 |  | 58 | IP8 HB switch | [0.9898] 'BI844Q (IP8 Bleed…' 'IP8 HB switch'
HP HB switch | 1 |  |  | 7.945% | 6.202% | -0.3371% | 0.5234% | 2.637% | -2.803% | -0.6471% | -2.807% | 0.078% | 0.1011% | -0.6738% | -2.22% | -2.446% | 7.664% | 11.1842 |  | 59 | HP HB switch | [0.9872] 'BH344Q (HP3 Bleed…' 'HP HB switch'
Altitude | 1 |  |  | -0.04903% | 0.02286% | -0.02597% | 0.00848% | 0.01031% | -0.07818% | 0.01626% | -0.07178% | 0.01743% | -0.1026% | 0.1698% | -0.07167% | -0.07117% | 0.08685% | 0.12495 |  | 60 | Altitude | LOW WEIGHTING ON MEASURED PARAMETERS, AND BETTER TO FILTER OUT PTS WITH ODD ALT
SAS valve switch from OFF to ON | 1 |  |  | 5.817% | 4.703% | 0.6141% | -0.3541% | 1.786% | -0.1992% | 0.5419% | -2.152% | 0.5237% | 0.7163% | 1.168% | -1.846% | 0.1156% | 5.592% | 8.0553 | 1 | 61 | SAS valve switch from OFF to ON
plus 1 DEG VSV | 1 |  |  | 0.09882% | 0.1747% | -0.02116% | 0.2556% | 0.09197% | -0.1822% | 0.1082% | -0.08309% | 0.1324% | -0.01439% | -0.04168% | -0.07904% | -0.1094% | 0.2248% | 0.42878 | 1 | 62 | plus 1 DEG VSV
1% Throttle push | 1 |  |  | 1.176% | 0.3743% | 0.3271% | 0.1474% | 0.1863% | 0.6003% | 0.2131% | 0.8161% | 0.2637% | 0.3282% | 0.6042% | 0.8174% | 0.8388% | 0.3196% | 1.6819 |  | 63 | 1% Throttle push | SCALE OF TPR
Throttle push as a delta | 1 |  |  | 1.509% | 0.4792% | 0.417% | 0.1886% | 0.2385% | 0.7694% | 0.2728% | 1.046% | 0.3377% | 0.42% | 0.7813% | 1.048% | 1.075% | 0.4111% | 2.1556 |  | 64 | Throttle push as a delta | SCALE OF TPR
1% increase in T20 by changing DTAMB | 1 |  |  | 0.7119% | 0.9947% | 0.5059% | 0.5151% | 0.4924% | -0.01137% | 0.9988% | 0.01179% | 0.9447% | 0.01823% | 0.07388% | 0.02799% | 0.0473% | 1.083% | 2.0373 |  | 65 | 1% increase in T20 by changing DTAMB | LINEAR COMBINATION T20 (inc TPR) & TPR
1% increase in P20 by simulating a MN error | 1 |  |  | 0.942% | -0.05512% | 0.01669% | -0.000365% | -0.01636% | 1.039% | -0.00843% | 1.012% | -0.01932% | 1.023% | 0.8543% | 1.013% | 1.004% | -0.11% | 1.7306 | 1 | 66 | 1% increase in P20 by simulating a MN error
HPTCC switch: nominal to fully closed | 1 |  |  | 0.5451% | 0.6596% | -0.005549% | -0.09228% | -0.6321% | 1.037% | 0.304% | -0.3119% | -0.2025% | 0.02519% | -0.01626% | -0.1409% | -0.1905% | 0.8131% | 1.5641 |  | 67 | HPTCC switch: nominal to fully closed | [-0.9986] 'HPT ETA' 'HPTCC switch: nom…'
IPTCC switch: nominal to fully closed | 1 |  |  | 0.2208% | 0.3301% | -0.02201% | -0.06662% | 0.1209% | -0.7022% | -0.2151% | -0.1561% | -0.03179% | 0.003669% | -0.03738% | -0.2293% | -0.1384% | 0.4067% | 0.86138 |  | 68 | IPTCC switch: nominal to fully closed | [-0.9971] 'IPT ETA' 'IPTCC switch: nom…'
LPTCC switch: nominal to fully closed | 1 |  |  | 0.01482% | 0.01593% | -0.1681% | -0.005006% | 0.00354% | -0.0352% | -0.01488% | -0.007713% | -0.005511% | -0.1647% | 0.08973% | -0.008535% | -0.003847% | 0.3156% | 0.17408 |  | 69 | LPTCC switch: nominal to fully closed | [-0.9989] 'LPT ETA' 'LPTCC switch: nom…'
HP TCC flow | 1 |  |  | -0.2506% | -0.5594% | 0.06239% | 0.07707% | 0.3997% | -0.5499% | -0.1342% | 0.266% | 0.1424% | -0.1686% | -0.02491% | 0.1663% | 0.131% | -0.6937% | 0.97811 |  | 70 | HP TCC flow
IP TCC flow | 1 |  |  | -0.03671% | -0.3316% | 0.0692% | 0.05115% | -0.04672% | 0.4352% | 0.1369% | 0.1538% | 0.0415% | -0.1551% | -0.02022% | 0.189% | 0.08377% | -0.4143% | 0.59532 |  | 71 | IP TCC flow
LP TCC flow | 1 |  |  | 0.0666% | -0.1839% | 0.06288% | 0.02076% | 0.008891% | 0.1165% | 0.03948% | 0.08691% | 0.02792% | -0.1568% | -0.03568% | 0.0872% | 0.02591% | -0.2342% | 0.25726 |  | 72 | LP TCC flow
HP TCC flow | 1 |  |  | -0.5013% | -1.119% | 0.1248% | 0.1541% | 0.7994% | -1.1% | -0.2684% | 0.5319% | 0.2848% | -0.3372% | -0.04982% | 0.3326% | 0.262% | -1.387% | 1.9562 | 1 | 73 | HP TCC flow
IP TCC flow | 1 |  |  | -0.07342% | -0.6632% | 0.1384% | 0.1023% | -0.09344% | 0.8704% | 0.2737% | 0.3075% | 0.083% | -0.3102% | -0.04045% | 0.378% | 0.1675% | -0.8286% | 1.1906 | 1 | 74 | IP TCC flow
LP TCC flow | 1 |  |  | 0.1332% | -0.3678% | 0.1258% | 0.04152% | 0.01778% | 0.2331% | 0.07897% | 0.1738% | 0.05585% | -0.3135% | -0.07136% | 0.1744% | 0.05182% | -0.4684% | 0.51451 | 1 | 75 | LP TCC flow
TPR (representing measurment error) + 1% | 1 |  |  | -1.176% | -0.3743% | -0.3271% | -0.1474% | -0.1863% | -0.6003% | -0.2131% | -0.8161% | -0.2637% | -0.3282% | -0.6042% | -0.8174% | -0.8388% | -0.3196% | 1.6819 | 1 | 76 | TPR (representing measurment error) + 1% | REPEAT
1% T20 (no TPR) | 1 |  |  | -0.7119% | -0.9947% | -0.5059% | -0.5151% | -0.4924% | 0.01137% | -0.9988% | -0.01179% | -0.9447% | -0.01823% | -0.07388% | -0.02799% | -0.0473% | -1.083% | 2.0373 |  | 77 | 1% T20 (no TPR) | NEED BOTH?
1% T20 (inc TPR) | 1 |  |  | -0.1237% | -0.8076% | -0.3423% | -0.4415% | -0.3993% | 0.3115% | -0.8923% | 0.3963% | -0.8129% | 0.1459% | 0.2282% | 0.3807% | 0.3721% | -0.9236% | 1.6882 | 1 | 78 | 1% T20 (inc TPR)
TGT | 1 |  |  | -0.5882% | 0.8129% | -0.1636% | -0.07368% | -0.09313% | -0.3001% | -0.1065% | -0.4081% | -0.1319% | -0.1641% | -0.3021% | -0.4087% | -0.4194% | -0.1598% | 1.1545 | 1 | 79 | TGT
P30 | 1 |  |  | -1.176% | -0.3743% | -0.3271% | -0.1474% | -0.1863% | -0.6003% | -0.2131% | 0.1839% | -0.2637% | -0.3282% | -0.6042% | -0.8174% | -0.8388% | -0.3196% | 1.4821 | 1 | 80 | P30 | NB NOT SCALE OF 1% P20
1% Engine P20 | 1 |  |  | 1.176% | 0.3743% | 0.3271% | 0.1474% | 0.1863% | 0.6003% | 0.2131% | 0.8161% | 0.2637% | 0.3282% | 0.6042% | 0.8174% | 0.8388% | 0.3196% | 1.6819 |  | 81 | 1% Engine P20 | SCALE OF TPR
WFE +1% | 1 |  |  | 1% | 0% | 0% | 0% | 0% | 0% | 0% | 0% | 0% | 0% | 0% | 0% | 0% | 0% | 1 | 1 | 82 | WFE +1%
PCNL +1% | 1 |  |  | 0% | 0% | 1% | 0% | 0% | 0% | 0% | 0% | 0% | 0% | 0% | 0% | 0% | 0% | 1 | 1 | 83 | PCNL +1%
PCNI +1% | 1 |  |  | 0% | 0% | 0% | 1% | 0% | 0% | 0% | 0% | 0% | 0% | 0% | 0% | 0% | 0% | 1 | 1 | 84 | PCNI +1%
PCNH +1% | 1 |  |  | 0% | 0% | 0% | 0% | 1% | 0% | 0% | 0% | 0% | 0% | 0% | 0% | 0% | 0% | 1 | 1 | 85 | PCNH +1%
P26 +1% | 1 |  |  | 0% | 0% | 0% | 0% | 0% | 1% | 0% | 0% | 0% | 0% | 0% | 0% | 0% | 0% | 1 | 1 | 86 | P26 +1%
T26 +1% | 1 |  |  | 0% | 0% | 0% | 0% | 0% | 0% | 1% | 0% | 0% | 0% | 0% | 0% | 0% | 0% | 1 | 1 | 87 | T26 +1%
T30 +1% | 1 |  |  | 0% | 0% | 0% | 0% | 0% | 0% | 0% | 0% | 1% | 0% | 0% | 0% | 0% | 0% | 1 | 1 | 88 | T30 +1%
P130 +1% | 1 |  |  | 0% | 0% | 0% | 0% | 0% | 0% | 0% | 0% | 0% | 1% | 0% | 0% | 0% | 0% | 0 |  | 89 | P130 +1% | DO NOT AFFECT FIT
P50 +1% | 1 |  |  | 0% | 0% | 0% | 0% | 0% | 0% | 0% | 0% | 0% | 0% | 1% | 0% | 0% | 0% | 0 |  | 90 | P50 +1% | DO NOT AFFECT FIT
P42 +1% | 1 |  |  | 0% | 0% | 0% | 0% | 0% | 0% | 0% | 0% | 0% | 0% | 0% | 1% | 0% | 0% | 0 |  | 91 | P42 +1% | DO NOT AFFECT FIT
P44 +1% | 1 |  |  | 0% | 0% | 0% | 0% | 0% | 0% | 0% | 0% | 0% | 0% | 0% | 0% | 1% | 0% | 0 |  | 92 | P44 +1% | DO NOT AFFECT FIT
T50 +1% | 1 |  |  | 0% | 0% | 0% | 0% | 0% | 0% | 0% | 0% | 0% | 0% | 0% | 0% | 0% | 1% | 0 |  | 93 | T50 +1% | DO NOT AFFECT FIT
Additional shift (not IPC or HPC damage) | 1 |  |  | 0.3511% | 0.518% | -0.01934% | -0.03863% | 0.2025% | 0.6974% | 0.1503% | -0.1585% | 0.1775% | 0% | 0% | 0% | 0% | 0% |  | 1 | 94 | Additional shift (not IPC or HPC damage)
Matching Values
Normalisation |  |  |  | 0.001 | 0.001 | 0.001 | 0.001 | 0.001 | 0.001 | 0.001 | 0.001 | 0.001 | 0.001 | 0.001 | 0.001 | 0.001 | 0.001
Include in CORREL
|  |  |  | WFE | TGT | NL | NI | NH | P26 | T26 | P30 | T30 | P135 | P50 | P42 | P44 | T50
Note on B3: Provides a normalisation for the error calculation (the error function is calculated based on the value of the variable divided by this value as a normalisation). See also comment in next cell. If the check box in the next column is not selected then: - this variable will not contribute to the error function - a value of zero disables this variable. - any non-zero value will enable the variable If the check box in next column is selected then: - a value of zero disables the variable. - a contribution to the error function is given by the variable value / this normalisation value squared for least squares error type (selected from input form) or its absolute value if least absolutes error type.
Note on C3: Selects whether the variable contributes to the error function. When a checkbox is selected then this variables will contribute to the error function being optimised, by a value related to the variable value / normalisation value, either the absolute value (if using sum of absolute errors) ar the square of this value (if using the sum of squares of errors). Recommendation: - For the 'Search' solution type do not select these checkboxes. - For full solution types (Single point or multi-point) there are two recommended ways for processing 1) Whwn a limited number of variables are selected no more than the number of measssurements) then these should not be checked and the sum of squares of errors type used. This is effectively ANSYN. 2) When more variables are used and the fault finding sum of absolute errors is being used, then these checkboxes should be checked for all active variables. The setting of automated normalisation values, and the use of composite parameters may also be useful.This method will (generally) find a solution where the number of non-zero variables will equal the number of measurements, provided that the normalisation value of the measurements is small enough.
Note on D3: This has no effect unless running the "search" solution type. When running the search solution, selecting teh checkbox for any variable, will include that varriable in all solution trials. So if one variable is selected and a solution for 1 variable search is selected, then all variables will be tried in combination with this selected variable. Similar logic applies with more than one selected (all the selected variables will be included in all solution trials).
Note on A79: Author: Represents +1% TPR measurement or trimming errror, i.e. actual TPR is lower than measured. Exchange rates output has been multiplied by -1.
Note on A80: Author: Effect of +1% T20 measurement error, i.e. actual temperature lower than measured. Exchange rates output has been multiplied by -1. Note: this does not include the effect of IPC VIGV mal-schedule or effect on TPR, i.e. TPR assumed independently calculated and correct.
Note on A81: Author: Effect of +1% T20 measurement error, i.e. actual temperature lower than measured. Exchange rates output has been multiplied by -1. Exchange rate includes effect of T20 error on TPR. Exchange rate given by T20 (no TPR) - 0.5 x TPR. Note: this does not include the effect of IPC VIGV mal-schedule or effect.
Note on A82: Author: Measurement error of +1% LPT entry temperature (TGT or T44). Includes effect on TPR, i.e. TGT error causes TPR error. Exchange rate given by TGT + 0.5 x TPR.
Note on W82: Author: Represents +1% TPR measurement or trimming errror, i.e. actual TPR is lower than measured. Exchange rates output has been multiplied by -1.
Note on A83: Author: Measurement error of +1% HPC delivery pressure. Note also influence on HPT RIT calculation and TPR. Exchange rate given by P30 +TPR (and adjustment for RIT).
Note on W83: Author: Effect of +1% T20 measurement error, i.e. actual temperature lower than measured. Exchange rates output has been multiplied by -1. Note: this does not include the effect of IPC VIGV mal-schedule or effect on TPR, i.e. TPR assumed independently calculated and correct.
Note on A84: Author: Effect if P1A measured 1% high, i.e. actual engine inlet total pressure is 1% lower than measured. Exchange rates given by -TPR
Note on W84: Author: Effect of +1% T20 measurement error, i.e. actual temperature lower than measured. Exchange rates output has been multiplied by -1. Exchange rate includes effect of T20 error on TPR. Exchange rate given by T20 (no TPR) - 0.5 x TPR. Note: this does not include the effect of IPC VIGV mal-schedule or effect.
Note on W85: Author: Measurement error of +1% LPT entry temperature (TGT or T44). Includes effect on TPR, i.e. TGT error causes TPR error. Exchange rate given by TGT + 0.5 x TPR.
Note on W86: Author: Measurement error of +1% HPC delivery pressure. Note also influence on HPT RIT calculation and TPR. Exchange rate given by P30 +TPR (and adjustment for RIT).
Note on W87: Author: Effect if P1A measured 1% high, i.e. actual engine inlet total pressure is 1% lower than measured. Exchange rates given by -TPR
Note on B99: This value is the corrected data matching value, or the signature that it is required to match.
Note on B100: This value is used to 'normalise' the matching value error for use in the error function. The error function uses the error in the match at solutiion / Normalisation value - squared (when the error function type is the sum of squares of errors) or the absolute value of this (when the function type is set to the sum of absolute errors). Value of 0.001 appears to work well (but could use other values such as standard deviation for a parameter) When set to 0 the matching parameter is switched off, i.e. does not contribute to the error function, and is therefore not part of the solution. The CORREL checkbox below should generally also be de-selected under these circumstances. (Higher values make the parameter less significant, lower values increase sensitivity to that parameter.)
Note on B101: These checkboxes determine whether the quality of the match to a given parameter contribute to the calculation of the CORREL function value.

## Takeoff Solver Input Sheet
32
Trent 1000 Pack B Takeoff Exchange Rates
Variables | Norm | In Error Fn | Pre-select in Search | WFE | TGT | NL | NI | NH | P26 | T26 | P30 | T30 | P50 | P135 | P42 | P44 | T50
FAN ETA | 1 |  |  | -0.001% | 0.002% | 0.059% | 0.001% | 0.004% | -0.01% | -0.001% | -0.001% | 0.002% | 0.005% | 0.24% | -0.001% | 0.014% | -0.001% |  | 1 | FAN ETA | LOW WEIGHTING ON MEASURED PARAMETERS
LPC ETA | 1 |  |  | -0.06% | -0.095% | 0.008% | -0.027% | -0.049% | 0.114% | -0.048% | 0.046% | -0.065% | 0.014% | 0.004% | 0.047% | 0.058% | -0.113% |  | 2 | LPC ETA | LOWISH WEIGHTING ON MEASURED PARAMETERS AND SOUNDS RARE
IPC ETA | 1 |  |  | -0.352% | -0.564% | 0.047% | 0.113% | -0.288% | 0.694% | -0.258% | 0.27% | -0.373% | 0.079% | 0.021% | 0.294% | 0.343% | -0.667% | 1 | 3 | IPC ETA
HPC ETA | 1 |  |  | -0.268% | -0.4% | 0.025% | 0.077% | 0.178% | -0.673% | -0.18% | 0.191% | -0.237% | 0.05% | 0.009% | 0.191% | 0.223% | -0.47% | 1 | 4 | HPC ETA
COMB ETA | 1 |  |  | -0.991% | -0.001% | 0% | 0% | 0% | 0.002% | 0% | 0% | 0% | 0% | 0% | 0% | 0% | -0.001% |  | 5 | COMB ETA | INDISTINGUISHABLE FROM WFE MEAS ERR
HPT ETA | 1 |  |  | -0.473% | -0.552% | -0.015% | 0.081% | 0.526% | -0.944% | -0.255% | 0.264% | 0.162% | 0.03% | -0.022% | 0.146% | 0.187% | -0.628% | 1 | 6 | HPT ETA
IPT ETA | 1 |  |  | -0.496% | -0.659% | 0.008% | 0.119% | -0.147% | 1.112% | 0.299% | 0.316% | 0.03% | 0.057% | -0.008% | 0.322% | 0.283% | -0.748% | 1 | 7 | IPT ETA
LPT ETA | 1 |  |  | -0.038% | -0.031% | 0.313% | 0.012% | -0.007% | 0.071% | 0.028% | 0.015% | 0.009% | -0.071% | 0.242% | 0.016% | -0.019% | -0.457% | 1 | 8 | LPT ETA
FAN FLOW | 1 |  |  | -0.013% | -0.047% | -0.448% | 0% | -0.011% | 0.054% | 0.002% | 0.022% | -0.008% | 0.009% | -0.053% | 0.022% | -0.089% | -0.018% |  | 9 | FAN FLOW | MAIN EFFECT IS NL, WHICH IS ALREADY COVERED
LPC FLOW | 1 |  |  | 0.007% | 0.01% | 0% | 0.003% | 0.005% | -0.013% | 0.003% | -0.005% | 0.005% | -0.001% | 0% | -0.005% | -0.005% | 0.011% |  | 10 | LPC FLOW | LOW WEIGHTING ON MEASURED PARAMETERS
IPC FLOW | 1 |  |  | -0.006% | -0.011% | 0.002% | -0.213% | -0.004% | -0.012% | -0.025% | 0.005% | -0.018% | 0.003% | 0.001% | -0.006% | 0.01% | -0.014% |  | 11 | IPC FLOW | MAIN EFFECT IS NI, WHICH IS ALREADY COVERED
HPC FLOW | 1 |  |  | -0.023% | -0.045% | 0.007% | 0.01% | -0.296% | -0.075% | -0.02% | 0.021% | -0.045% | 0.009% | 0.004% | 0.031% | 0.035% | -0.054% |  | 12 | HPC FLOW | MAIN EFFECT IS NH, WHICH IS ALREADY COVERED
HPT CAPACITY | 1 |  |  | 1.356% | 0.476% | 0.436% | 0.137% | -0.128% | 0.858% | 0.244% | -0.226% | -0.086% | 0.311% | 0.322% | 0.86% | 0.877% | 0.373% | 1 | 13 | HPT CAPACITY
IPT CAPACITY | 1 |  |  | 0.064% | 0.142% | -0.017% | -0.039% | 0.566% | -1.775% | -0.481% | -0.067% | 0.098% | -0.025% | -0.009% | -1.153% | -0.094% | 0.158% | 1 | 14 | IPT CAPACITY
LPT CAPACITY | 1 |  |  | -0.423% | -0.573% | -0.166% | 0.1% | -0.129% | 0.959% | 0.253% | 0.275% | 0.022% | 0.09% | -0.14% | 0.28% | -0.728% | -0.419% |  | 15 | LPT CAPACITY | [0.9933] 'IPT ETA' 'LPT CAPACITY'
DPD ESS | 1 |  |  | 0.06% | 0.096% | -0.008% | 0.027% | 0.049% | -0.114% | 0.048% | -0.046% | 0.065% | -0.013% | -0.004% | -0.047% | -0.058% | 0.113% |  | 16 | DPD ESS | DPD LINEAR SCALE OF DPP
DPP ESS | 1 |  |  | 0.234% | 0.375% | -0.031% | 0.106% | 0.193% | -0.443% | 0.188% | -0.178% | 0.256% | -0.052% | -0.014% | -0.182% | -0.226% | 0.444% |  | 17 | DPP ESS | ALMOST LINEAR SCALE ESS AI
DPD FAN OGV | 1 |  |  | 0.001% | -0.001% | -0.035% | 0% | -0.002% | 0.006% | 0% | 0% | -0.001% | -0.002% | -0.141% | 0.001% | -0.008% | 0.001% |  | 18 | DPD FAN OGV | LOW WEIGHTING ON MEASURED PARAMETERS
DPP FAN OGV | 1 |  |  | 0.002% | -0.005% | -0.181% | -0.002% | -0.011% | 0.029% | 0.002% | 0.002% | -0.006% | -0.013% | -0.72% | 0.003% | -0.041% | 0.005% |  | 19 | DPP FAN OGV | MAIN EFFECT IS NL, WHICH IS ALREADY COVERED
DPD FAN CASE | 1 |  |  | 0% | 0% | -0.019% | 0% | -0.001% | 0.003% | 0% | 0% | -0.001% | -0.001% | -0.076% | 0% | -0.004% | 0.001% |  | 20 | DPD FAN CASE | LOW WEIGHTING ON MEASURED PARAMETERS
DPP BYPASS | 1 |  |  | 0% | -0.001% | -0.022% | 0% | -0.001% | 0.003% | 0% | 0% | -0.001% | -0.002% | 0.037% | 0% | -0.005% | 0.001% |  | 21 | DPP BYPASS | LOW WEIGHTING ON MEASURED PARAMETERS
DPP COMB | 1 |  |  | -1.014% | -0.038% | -0.445% | -0.21% | -0.308% | -0.113% | -0.044% | 0.018% | -0.059% | -0.345% | -0.316% | -1.013% | -1.061% | 0.134% | 1 | 22 | DPP COMB
HOT NOZZLE AREA | 1 |  |  | -0.008% | -0.006% | 0.063% | 0.002% | -0.001% | 0.015% | 0.006% | 0.003% | 0.002% | -0.379% | 0.049% | 0.003% | -0.004% | -0.093% |  | 23 | HOT NOZZLE AREA | LOWISH WEIGHTING ON MEASURED PARAMETERS AND SOUNDS RARE
COLD NOZZLE AREA | 1 |  |  | -0.002% | 0.003% | 0.109% | 0.001% | 0.007% | -0.017% | -0.001% | -0.001% | 0.004% | -0.006% | -0.185% | -0.002% | 0.024% | -0.006% |  | 24 | COLD NOZZLE AREA | LOWISH WEIGHTING ON MEASURED PARAMETERS AND SOUNDS RARE
BI5205Q (IP5 to Upstream of Fan) | 1 |  |  | 0.411% | 0.636% | -0.048% | 0.247% | 0.326% | -0.767% | 0.306% | -0.302% | 0.428% | -0.079% | -0.021% | -0.307% | -0.373% | 0.743% |  | 25 | BI5205Q (IP5 to Upstream of Fan) | [0.9997] 'DPP ESS' 'BI5205Q (IP5 to U…'
BI5215Q (IP5 Bleed to ESS) | 1 |  |  | 0.453% | 0.7% | -0.053% | 0.177% | 0.359% | -0.86% | 0.323% | -0.332% | 0.464% | -0.087% | -0.023% | -0.344% | -0.41% | 0.821% |  | 26 | BI5215Q (IP5 Bleed to ESS) | [0.9989] 'DPP ESS' 'BI5215Q (IP5 Blee…'
BI8205Q (IP8 to Upstream of Fan) | 1 |  |  | 0.54% | 0.846% | -0.065% | 0.262% | 0.434% | -1.019% | 0.405% | -0.4% | 0.569% | -0.108% | -0.029% | -0.412% | -0.498% | 0.992% |  | 27 | BI8205Q (IP8 to Upstream of Fan) | [0.9999] 'DPP ESS' 'BI8205Q (IP8 to U…'
BI8215Q (IP8 Bleed to ESS) | 1 |  |  | 0.589% | 0.916% | -0.07% | 0.197% | 0.47% | -1.122% | 0.421% | -0.434% | 0.606% | -0.117% | -0.031% | -0.451% | -0.539% | 1.079% |  | 28 | BI8215Q (IP8 Bleed to ESS) | [0.9981] 'DPP ESS' 'BI8215Q (IP8 Blee…'
BI8435Q (IP8 Bleed to IPT Rear) | 1 |  |  | 1.208% | 0.544% | 0.35% | 0.072% | 0.289% | -1.781% | -0.572% | -0.258% | -0.07% | 0.235% | 0.262% | -0.278% | 0.641% | 0.475% | 1 | 29 | BI8435Q (IP8 Bleed to IPT Rear)
BI844Q (IP8 Bleed to LP NGV Throat) | 1 |  |  | 0.637% | 0.407% | 0.137% | 0.126% | 0.142% | -1.09% | -0.391% | -0.193% | -0.092% | 0.252% | 0.089% | -0.207% | -0.135% | 0.088% |  | 30 | BI844Q (IP8 Bleed to LP NGV Throat) | [0.9913] 'BI8435Q (IP8 Blee…' 'BI844Q (IP8 Bleed…'
BI8455Q (IP8 Bleed to LPT Rear) | 1 |  |  | 0.613% | 0.361% | -0.071% | 0.13% | 0.131% | -1.023% | -0.379% | -0.172% | -0.095% | 0.305% | -0.072% | -0.186% | -0.207% | 0.317% |  | 31 | BI8455Q (IP8 Bleed to LPT Rear) | [0.9870] 'BI844Q (IP8 Bleed…' 'BI8455Q (IP8 Blee…'
BI8OVBQ (IP8 Bleed to Overboard) | 1 |  |  | 0.606% | 0.353% | -0.014% | 0.132% | 0.13% | -1.008% | -0.373% | -0.168% | -0.093% | -0.044% | -0.028% | -0.182% | -0.211% | 0.406% |  | 32 | BI8OVBQ (IP8 Bleed to Overboard) | [0.9844] 'BI8435Q (IP8 Blee…' 'BI8OVBQ (IP8 Blee…'
BH326Q (HP3 Bleed to IPC Rear) | 1 |  |  | 0.414% | 0.437% | 0.028% | -0.056% | 0.152% | 0.689% | 0.474% | -0.208% | 0.207% | -0.009% | 0.029% | -0.104% | -0.108% | 0.491% | 1 | 33 | BH326Q (HP3 Bleed to IPC Rear)
BH3415Q (HP3 Bleed to HPT Rear) | 1 |  |  | 1.292% | 0.502% | 0.396% | 0.113% | -0.187% | 0.901% | 0.254% | -0.238% | -0.102% | 0.277% | 0.294% | 0.757% | 0.766% | 0.419% |  | 34 | BH3415Q (HP3 Bleed to HPT Rear) | [0.9980] 'HPT CAPACITY' 'BH3415Q (HP3 Blee…'
BH342Q (HP3 Bleed to IP NGV Throat) | 1 |  |  | 1.355% | 0.625% | 0.384% | 0.081% | 0.268% | -0.53% | -0.131% | -0.296% | -0.014% | 0.257% | 0.288% | -0.186% | 0.69% | 0.556% | 1 | 35 | BH342Q (HP3 Bleed to IP NGV Throat)
BH3435Q (HP3 Bleed to IPT Rear) | 1 |  |  | 1.631% | 0.994% | 0.379% | 0.015% | 0.369% | -1.2% | -0.313% | -0.47% | -0.031% | 0.225% | 0.292% | -0.387% | 0.532% | 0.975% | 1 | 36 | BH3435Q (HP3 Bleed to IPT Rear)
BH344Q (HP3 Bleed to LP NGV Throat) | 1 |  |  | 1.114% | 0.758% | 0.184% | 0.078% | 0.23% | -0.466% | -0.12% | -0.36% | -0.042% | 0.259% | 0.133% | -0.27% | -0.205% | 0.593% |  | 37 | BH344Q (HP3 Bleed to LP NGV Throat) | [0.9802] 'BH342Q (HP3 Bleed…' 'BH344Q (HP3 Bleed…'
BH3455Q (HP3 Bleed to LPT Rear) | 1 |  |  | 1.096% | 0.719% | -0.042% | 0.08% | 0.221% | -0.411% | -0.111% | -0.341% | -0.045% | 0.315% | -0.043% | -0.251% | -0.271% | 0.853% |  | 38 | BH3455Q (HP3 Bleed to LPT Rear) | [0.9861] 'BH344Q (HP3 Bleed…' 'BH3455Q (HP3 Blee…
BH3OVBQ (HP3 Bleed to Overboard) | 1 |  |  | 1.088% | 0.712% | 0.018% | 0.083% | 0.219% | -0.396% | -0.105% | -0.338% | -0.043% | -0.044% | 0.003% | -0.248% | -0.275% | 0.807% |  | 39 | BH3OVBQ (HP3 Bleed to Overboard) | [0.9950] 'BH344Q (HP3 Bleed…' 'BH3OVBQ (HP3 Blee…'
BH6415 (HP6 Bleed to HPT Rear (not fraction) ) | 1 |  |  | 1.462% | 0.741% | 0.409% | 0.082% | -0.412% | 1.314% | 0.364% | -0.351% | -0.182% | 0.27% | 0.309% | 0.711% | 0.704% | 0.687% |  | 40 | BH6415 (HP6 Bleed to HPT Rear (not fraction) ) | [0.9886] 'BH3415Q (HP3 Blee…' 'BH6415 (HP6 Bleed…'
BH642Q (HP6 Bleed to IP NGV Throat) | 1 |  |  | 1.554% | 0.871% | 0.39% | 0.044% | 0.072% | -0.214% | -0.046% | -0.413% | -0.078% | 0.244% | 0.297% | -0.304% | 0.606% | 0.836% | 1 | 41 | BH642Q (HP6 Bleed to IP NGV Throat)
BH6435Q (HP6 Bleed to IPT Rear) | 1 |  |  | 1.874% | 1.3% | 0.384% | -0.032% | 0.185% | -0.984% | -0.254% | -0.614% | -0.098% | 0.206% | 0.302% | -0.532% | 0.423% | 1.322% |  | 42 | BH6435Q (HP6 Bleed to IPT Rear) | [0.9895] 'BH344Q (HP3 Bleed…' 'BH6435Q (HP6 Blee…'
BH644Q (HP6 Bleed to LP NGV Throat) | 1 |  |  | 1.398% | 0.932% | 0.202% | 0.044% | 0.048% | -0.157% | -0.036% | -0.441% | -0.094% | 0.262% | 0.151% | -0.353% | -0.308% | 0.929% |  | 43 | BH644Q (HP6 Bleed to LP NGV Throat) | [0.9917] 'BH642Q (HP6 Bleed…' 'BH644Q (HP6 Bleed…'
BH6455Q (HP6 Bleed to LPT Rear) | 1 |  |  | 1.385% | 0.898% | -0.059% | 0.045% | 0.04% | -0.112% | -0.031% | -0.425% | -0.099% | 0.326% | -0.051% | -0.337% | -0.369% | 1.241% |  | 44 | BH6455Q (HP6 Bleed to LPT Rear) | [0.9872] 'BH644Q (HP6 Bleed…' 'BH6455Q (HP6 Blee…'
BH6OVBQ (HP6 Bleed to Overboard) | 1 |  |  | 1.376% | 0.89% | 0.007% | 0.048% | 0.038% | -0.095% | -0.025% | -0.422% | -0.097% | -0.066% | -0.001% | -0.333% | -0.374% | 1.018% |  | 45 | BH6OVBQ (HP6 Bleed to Overboard) | [0.9952] 'BH644Q (HP6 Bleed…' 'BH6OVBQ (HP6 Blee…'
B3040Q (Combustor Entry to HPNGV Pre-Throat Flow (fraction) ) | 1 |  |  | -0.004% | 0% | 0% | 0% | 0% | 0% | 0% | 0% | 0% | 0% | 0% | 0% | 0% | 0% |  | 46 | B3040Q (Combustor Entry to HPNGV Pre-Throat Flow (fraction) ) | [-0.9998] 'B3040Q (Combustor…' 'WFE +1%'
B30405Q (Combustor Entry to HPNGV Post-Throat Flow (fraction) ) | 1 |  |  | 1.225% | 0.431% | 0.395% | 0.124% | -0.116% | 0.778% | 0.221% | -0.205% | -0.078% | 0.282% | 0.292% | 0.779% | 0.794% | 0.338% |  | 47 | B30405Q (Combustor Entry to HPNGV Post-Throat Flow (fraction) ) | 'HPT CAPACITY' 'B30405Q (Combusto…'
B30415Q (Combustor Entry to HPT Rear) | 1 |  |  | 1.484% | 0.727% | 0.405% | 0.082% | -0.402% | 1.291% | 0.358% | -0.345% | -0.178% | 0.268% | 0.306% | 0.706% | 0.699% | 0.673% |  | 48 | B30415Q (Combustor Entry to HPT Rear)
B140Q (Fan Precooler Bleed) | 1 |  |  | -0.001% | 0.003% | 0.11% | 0.001% | 0.007% | -0.017% | -0.001% | -0.001% | 0.004% | -0.006% | -0.187% | -0.002% | 0.024% | -0.006% |  | 49 | B140Q (Fan Precooler Bleed) | MAIN EFFECT IS NL, WHICH IS ALREADY COVERED
IP POWER OFFTAKE (Hp) | 1 |  |  | 0.157% | 0.111% | -0.011% | -0.025% | 0.046% | -0.273% | -0.074% | -0.053% | -0.002% | -0.017% | -0.005% | -0.06% | -0.07% | 0.131% |  | 50 | IP POWER OFFTAKE (Hp) | [0.9821] 'BI8455Q (IP8 Blee…' 'IP POWER OFFTAKE …'
INTAKE PRESSURE RECOV. | 1 |  |  | -0.016% | -0.042% | -0.261% | 0.002% | 0.001% | 0.025% | -0.001% | 0.02% | -0.002% | 0.023% | 0.731% | 0.018% | -0.046% | -0.023% |  | 51 | INTAKE PRESSURE RECOV. | MAIN EFFECT IS NL, WHICH IS ALREADY COVERED
DELTA CV ON COLD NOZ. | 1 |  |  | 0% | 0% | 0% | 0% | 0% | 0% | 0% | 0% | 0% | 0% | 0% | 0% | 0% | 0% |  | 52 | FACTOR ON FAN ROOT ENTHALPY | [-0.9831] 'FACTOR ON FAN ROO…' 'IP8 HB switch'
DELTA CV ON HOT NOZ. | 1 |  |  | 0% | 0% | 0% | 0% | 0% | 0% | 0% | 0% | 0% | 0% | 0% | 0% | 0% | 0% |  | 53 | FACTOR ON FAN TIP ENTHALPY | MAIN EFFECT IS NL, WHICH IS ALREADY COVERED
FACTOR ON FAN ROOT ENTHALPY | 1 |  |  | -0.07% | -0.052% | -0.026% | -0.014% | -0.02% | 0.12% | 0.03% | 0.025% | -0.001% | 0.007% | -0.021% | 0.026% | 0.025% | -0.059% |  | 54 | FACTOR ON IPC ENTHALPY | LOW WEIGHTING ON MEASURED PARAMETERS
FACTOR ON FAN TIP ENTHALPY | 1 |  |  | -0.007% | -0.025% | -0.23% | 0% | -0.005% | 0.028% | 0.001% | 0.012% | -0.004% | 0.005% | 0.005% | 0.011% | -0.045% | -0.01% |  | 55 | FACTOR ON HPC ENTHALPY | MAIN EFFECT IS NH, WHICH IS ALREADY COVERED
FACTOR ON IPC ENTHALPY | 1 |  |  | 0.031% | 0.051% | -0.004% | -0.016% | 0.026% | -0.064% | 0.022% | -0.024% | 0.033% | -0.007% | -0.002% | -0.027% | -0.03% | 0.06% |  | 56 | ESSAI switched from off to on
FACTOR ON HPC ENTHALPY | 1 |  |  | 0.011% | 0.009% | 0.002% | 0% | -0.221% | 0.016% | 0.004% | -0.004% | -0.008% | 0.001% | 0.002% | 0.002% | 0.001% | 0.01% |  | 57 | NAI increased from 0 to 1 lb/s | [0.9950] 'BH344Q (HP3 Bleed…' 'NAI increased fro…'
ESSAI switched from off to on | 1 |  |  | 0.826% | 1.279% | -0.096% | 0.37% | 0.655% | -1.555% | 0.592% | -0.604% | 0.849% | -0.16% | -0.042% | -0.623% | -0.746% | 1.502% | 1 | 58 | IP8 HB switch | [0.9898] 'BI844Q (IP8 Bleed…' 'IP8 HB switch'
NAI increased from 0 to 1 lb/s | 1 |  |  | 0.524% | 0.342% | 0.009% | 0.04% | 0.106% | -0.191% | -0.051% | -0.163% | -0.021% | -0.021% | 0.002% | -0.12% | -0.133% | 0.388% |  | 59 | HP HB switch | [0.9872] 'BH344Q (HP3 Bleed…' 'HP HB switch'
IP8 HB switch | 1 |  |  | 3.707% | 2.586% | -0.211% | 0.872% | 1.047% | -6.047% | -1.777% | -1.209% | -0.095% | -0.316% | -0.024% | -1.297% | -1.531% | 2.99% |  | 60 | Altitude | LOW WEIGHTING ON MEASURED PARAMETERS, AND BETTER TO FILTER OUT PTS WITH ODD ALT
HP HB switch | 1 |  |  | 8.083% | 5.484% | -0.025% | 0.681% | 2.007% | -2.942% | -0.794% | -2.507% | -0.22% | -0.331% | 0.217% | -1.856% | -2.15% | 6.258% |  | 61 | SAS valve switch from OFF to ON
Altitude | 1 |  |  | 0.007% | 0.005% | -0.086% | -0.003% | 0.001% | -0.012% | -0.006% | -0.002% | -0.002% | 0.401% | 0.028% | -0.002% | 0.001% | 0.097% |  | 62 | plus 1 DEG VSV
SAS valve switch from OFF to ON | 1 |  |  | 5.403% | 3.988% | 0.851% | -0.241% | 1.437% | -0.48% | 0.401% | -1.844% | 0.277% | 0.534% | 0.69% | -1.619% | 0.178% | 4.297% | 1 | 63 | 1% Throttle push | SCALE OF TPR
plus 1 DEG VSV | 1 |  |  | 0.151% | 0.245% | -0.022% | 0.245% | 0.125% | -0.271% | 0.139% | -0.116% | 0.176% | -0.035% | -0.01% | -0.11% | -0.151% | 0.291% | 1 | 64 | Throttle push as a delta | SCALE OF TPR
1% Throttle push | 1 |  |  | 1.18% | 0.34% | 0.404% | 0.143% | 0.163% | 0.618% | 0.179% | 0.83% | 0.23% | 0.296% | 0.297% | 0.829% | 0.854% | 0.229% |  | 65 | 1% increase in T20 by changing DTAMB | LINEAR COMBINATION T20 (inc TPR) & TPR
Throttle push as a delta | 1 |  |  | 1.845% | 0.53% | 0.63% | 0.223% | 0.254% | 0.965% | 0.279% | 1.296% | 0.359% | 0.463% | 0.464% | 1.295% | 1.334% | 0.358% |  | 66 | 1% increase in P20 by simulating a MN error
1% increase in T20 by changing DTAMB | 1 |  |  | 0.696% | 0.948% | 0.501% | 0.455% | 0.487% | -0.032% | 0.959% | 0.025% | 0.913% | 0.033% | 0.018% | 0.036% | 0.046% | 1.008% |  | 67 | HPTCC switch: nominal to fully closed | [-0.9986] 'HPT ETA' 'HPTCC switch: nom…'
1% increase in P20 by simulating a MN error | 1 |  |  | 0.962% | -0.04% | 0.101% | 0.049% | -0.011% | 1.047% | 0.003% | 1.017% | -0.007% | 0.558% | 0.957% | 1.018% | 1.011% | -0.148% | 1 | 68 | IPTCC switch: nominal to fully closed | [-0.9971] 'IPT ETA' 'IPTCC switch: nom…'
HP TCC flow | 1 |  |  | -0.217% | -1.185% | 0.003% | 0.142% | 0.515% | -0.489% | -0.13% | 0.568% | 0.227% | 0% | -0.288% | 0.444% | 0.238% | -1.309% | 1 | 69 | LPTCC switch: nominal to fully closed | [-0.9989] 'LPT ETA' 'LPTCC switch: nom…'
IP TCC flow | 1 |  |  | -0.769% | -1.028% | 0.126% | 0.189% | -0.317% | 1.988% | 0.538% | 0.492% | 0.028% | 0.085% | -0.198% | 0.7% | 0.473% | -1.175% | 1 | 70 | HP TCC flow
LP TCC flow | 1 |  |  | 0.245% | -0.663% | 0.022% | 0.067% | 0.019% | 0.417% | 0.113% | 0.317% | 0.076% | -0.024% | -0.264% | 0.317% | 0.072% | -0.716% | 1 | 71 | IP TCC flow
TPR (representing measurment error) | 1 |  |  | -1.18% | -0.3396% | -0.4045% | -0.1431% | -0.1633% | -0.6182% | -0.1789% | -0.8297% | -0.2304% | -0.2962% | -0.2968% | -0.8291% | -0.854% | -0.2294% | 1 | 72 | LP TCC flow
1% T20 (no TPR) | 1 |  |  | -0.696% | -0.948% | -0.501% | -0.455% | -0.487% | 0.032% | -0.959% | -0.025% | -0.913% | -0.033% | -0.018% | -0.036% | -0.046% | -1.008% |  | 73 | HP TCC flow
1% T20 (inc TPR) | 1 |  |  | -0.105% | -0.778% | -0.299% | -0.383% | -0.406% | 0.341% | -0.87% | 0.39% | -0.798% | 0.115% | 0.131% | 0.378% | 0.381% | -0.893% | 1 | 74 | IP TCC flow
TGT | 1 |  |  | -0.59% | 0.83% | -0.202% | -0.072% | -0.082% | -0.309% | -0.089% | -0.415% | -0.115% | -0.148% | -0.148% | -0.415% | -0.427% | -0.115% | 1 | 75 | LP TCC flow
P30 | 1 |  |  | -1.18% | -0.34% | -0.404% | -0.143% | -0.163% | -0.618% | -0.179% | 0.17% | -0.23% | -0.296% | -0.297% | -0.829% | -0.854% | -0.229% | 1 | 76 | TPR (representing measurment error) + 1% | REPEAT
1% Engine P20 | 1 |  |  | 1.18% | 0.34% | 0.404% | 0.143% | 0.163% | 0.618% | 0.179% | 0.83% | 0.23% | 0.296% | 0.297% | 0.829% | 0.854% | 0.229% |  | 77 | 1% T20 (no TPR) | NEED BOTH?
WFE +1% | 1 |  |  | 1% | 0% | 0% | 0% | 0% | 0% | 0% | 0% | 0% | 0% | 0% | 0% | 0% | 0% | 1 | 78 | 1% T20 (inc TPR)
PCNL +1% | 1 |  |  | 0% | 0% | 1% | 0% | 0% | 0% | 0% | 0% | 0% | 0% | 0% | 0% | 0% | 0% | 1 | 79 | TGT
PCNI +1% | 1 |  |  | 0% | 0% | 0% | 1% | 0% | 0% | 0% | 0% | 0% | 0% | 0% | 0% | 0% | 0% | 1 | 80 | P30 | NB NOT SCALE OF 1% P20
PCNH +1% | 1 |  |  | 0% | 0% | 0% | 0% | 1% | 0% | 0% | 0% | 0% | 0% | 0% | 0% | 0% | 0% | 1 | 81 | 1% Engine P20 | SCALE OF TPR
P26 +1% | 1 |  |  | 0% | 0% | 0% | 0% | 0% | 1% | 0% | 0% | 0% | 0% | 0% | 0% | 0% | 0% | 1 | 82 | WFE +1%
T26 +1% | 1 |  |  | 0% | 0% | 0% | 0% | 0% | 0% | 1% | 0% | 0% | 0% | 0% | 0% | 0% | 0% | 1 | 83 | PCNL +1%
T30 +1% | 1 |  |  | 0% | 0% | 0% | 0% | 0% | 0% | 0% | 0% | 1% | 0% | 0% | 0% | 0% | 0% | 1 | 84 | PCNI +1%
P130 +1% | 1 |  |  | 0% | 0% | 0% | 0% | 0% | 0% | 0% | 0% | 0% | 1% | 0% | 0% | 0% | 0% |  | 85 | PCNH +1%
P50 +1% | 1 |  |  | 0% | 0% | 0% | 0% | 0% | 0% | 0% | 0% | 0% | 0% | 1% | 0% | 0% | 0% |  | 86 | P26 +1%
P42 +1% | 1 |  |  | 0% | 0% | 0% | 0% | 0% | 0% | 0% | 0% | 0% | 0% | 0% | 1% | 0% | 0% |  | 87 | T26 +1%
P44 +1% | 1 |  |  | 0% | 0% | 0% | 0% | 0% | 0% | 0% | 0% | 0% | 0% | 0% | 0% | 1% | 0% |  | 88 | T30 +1%
T50 +1% | 1 |  |  | 0% | 0% | 0% | 0% | 0% | 0% | 0% | 0% | 0% | 0% | 0% | 0% | 0% | 1% |  | 89 | P130 +1% | DO NOT AFFECT FIT
Additional shift (not IPC or HPC damage) | 1 |  |  | 0.344% | 0.6062% | -0.05131% | -0.05392% | 0.232% | 0.5806% | 0.1639% | -0.2514% | 0.1664% | 0% | 0% | 0% | 0% | 0% | 1 | 90 | P50 +1% | DO NOT AFFECT FIT
[20 empty] | P42 +1% | DO NOT AFFECT FIT
Matching Values | [19 empty] | P44 +1% | DO NOT AFFECT FIT
Normalisation |  |  |  | 0.001 | 0.001 | 0.001 | 0.001 | 0.001 | 0.001 | 0.001 | 0.001 | 0.001 | 0.001 | 0.001 | 0.001 | 0.001 | 0.001 |  |  | T50 +1% | DO NOT AFFECT FIT
Include in CORREL | [19 empty] | Additional shift (not IPC or HPC damage)
|  |  |  | WFE | TGT | NL | NI | NH | P26 | T26 | P30 | T30 | P50 | P135 | P42 | P44 | T50
Note on B3: Provides a normalisation for the error calculation (the error function is calculated based on the value of the variable divided by this value as a normalisation). See also comment in next cell. If the check box in the next column is not selected then: - this variable will not contribute to the error function - a value of zero disables this variable. - any non-zero value will enable the variable If the check box in next column is selected then: - a value of zero disables the variable. - a contribution to the error function is given by the variable value / this normalisation value squared for least squares error type (selected from input form) or its absolute value if least absolutes error type.
Note on C3: Selects whether the variable contributes to the error function. When a checkbox is selected then this variables will contribute to the error function being optimised, by a value related to the variable value / normalisation value, either the absolute value (if using sum of absolute errors) ar the square of this value (if using the sum of squares of errors). Recommendation: - For the 'Search' solution type do not select these checkboxes. - For full solution types (Single point or multi-point) there are two recommended ways for processing 1) Whwn a limited number of variables are selected no more than the number of measssurements) then these should not be checked and the sum of squares of errors type used. This is effectively ANSYN. 2) When more variables are used and the fault finding sum of absolute errors is being used, then these checkboxes should be checked for all active variables. The setting of automated normalisation values, and the use of composite parameters may also be useful.This method will (generally) find a solution where the number of non-zero variables will equal the number of measurements, provided that the normalisation value of the measurements is small enough.
Note on D3: This has no effect unless running the "search" solution type. When running the search solution, selecting teh checkbox for any variable, will include that varriable in all solution trials. So if one variable is selected and a solution for 1 variable search is selected, then all variables will be tried in combination with this selected variable. Similar logic applies with more than one selected (all the selected variables will be included in all solution trials).
Note on A75: Author: Represents +1% TPR measurement or trimming errror, i.e. actual TPR is lower than measured. Exchange rates output has been multiplied by -1.
Note on A76: Author: Effect of +1% T20 measurement error, i.e. actual temperature lower than measured. Exchange rates output has been multiplied by -1. Note: this does not include the effect of IPC VIGV mal-schedule or effect on TPR, i.e. TPR assumed independently calculated and correct.
Note on A77: Author: Effect of +1% T20 measurement error, i.e. actual temperature lower than measured. Exchange rates output has been multiplied by -1. Exchange rate includes effect of T20 error on TPR. Exchange rate given by T20 (no TPR) - 0.5 x TPR. Note: this does not include the effect of IPC VIGV mal-schedule or effect.
Note on A78: Author: Measurement error of +1% LPT entry temperature (TGT or T44). Includes effect on TPR, i.e. TGT error causes TPR error. Exchange rate given by TGT + 0.5 x TPR.
Note on A79: Author: Measurement error of +1% HPC delivery pressure. Note also influence on HPT RIT calculation and TPR. Exchange rate given by P30 +TPR (and adjustment for RIT).
Note on A80: Author: Effect if P1A measured 1% high, i.e. actual engine inlet total pressure is 1% lower than measured. Exchange rates given by -TPR
Note on V82: Author: Represents +1% TPR measurement or trimming errror, i.e. actual TPR is lower than measured. Exchange rates output has been multiplied by -1.
Note on V83: Author: Effect of +1% T20 measurement error, i.e. actual temperature lower than measured. Exchange rates output has been multiplied by -1. Note: this does not include the effect of IPC VIGV mal-schedule or effect on TPR, i.e. TPR assumed independently calculated and correct.
Note on V84: Author: Effect of +1% T20 measurement error, i.e. actual temperature lower than measured. Exchange rates output has been multiplied by -1. Exchange rate includes effect of T20 error on TPR. Exchange rate given by T20 (no TPR) - 0.5 x TPR. Note: this does not include the effect of IPC VIGV mal-schedule or effect.
Note on V85: Author: Measurement error of +1% LPT entry temperature (TGT or T44). Includes effect on TPR, i.e. TGT error causes TPR error. Exchange rate given by TGT + 0.5 x TPR.
Note on V86: Author: Measurement error of +1% HPC delivery pressure. Note also influence on HPT RIT calculation and TPR. Exchange rate given by P30 +TPR (and adjustment for RIT).
Note on V87: Author: Effect if P1A measured 1% high, i.e. actual engine inlet total pressure is 1% lower than measured. Exchange rates given by -TPR
Note on B95: This value is the corrected data matching value, or the signature that it is required to match.
Note on B96: This value is used to 'normalise' the matching value error for use in the error function. The error function uses the error in the match at solutiion / Normalisation value - squared (when the error function type is the sum of squares of errors) or the absolute value of this (when the function type is set to the sum of absolute errors). Value of 0.001 appears to work well (but could use other values such as standard deviation for a parameter) When set to 0 the matching parameter is switched off, i.e. does not contribute to the error function, and is therefore not part of the solution. The CORREL checkbox below should generally also be de-selected under these circumstances. (Higher values make the parameter less significant, lower values increase sensitivity to that parameter.)
Note on B97: These checkboxes determine whether the quality of the match to a given parameter contribute to the calculation of the CORREL function value.

## Climb Solver Input Sheet
32
Trent 1000 Pack B Climb Exchange Rates
Variables | Norm | In Error Fn | Pre-select in Search | WFE | TGT | NL | NI | NH | P26 | T26 | P30 | T30 | P50 | P135 | P042 | P044 | T50
FAN ETA | 1 |  |  | -0.002% | 0.002% | 0.069% | 0% | 0.003% | -0.007% | -0.001% | -0.001% | 0.001% | 0.026% | 0.286% | -0.001% | 0.018% | 0.002% |  | 1 | FAN ETA | LOW WEIGHTING ON MEASURED PARAMETERS
LPC ETA | 1 |  |  | -0.078% | -0.131% | 0.009% | -0.052% | -0.067% | 0.143% | -0.07% | 0.062% | -0.092% | 0.03% | 0.003% | 0.063% | 0.082% | -0.156% |  | 2 | LPC ETA | LOWISH WEIGHTING ON MEASURED PARAMETERS AND SOUNDS RARE
IPC ETA | 1 |  |  | -0.325% | -0.549% | 0.037% | 0.127% | -0.284% | 0.645% | -0.258% | 0.261% | -0.369% | 0.126% | 0.011% | 0.287% | 0.338% | -0.649% | 1 | 3 | IPC ETA
HPC ETA | 1 |  |  | -0.236% | -0.362% | 0.016% | 0.079% | 0.199% | -0.688% | -0.168% | 0.172% | -0.211% | 0.069% | 0% | 0.167% | 0.199% | -0.425% | 1 | 4 | HPC ETA
COMB ETA | 1 |  |  | -0.992% | 0% | 0% | 0% | 0% | 0.001% | 0% | 0% | 0% | 0% | 0% | 0% | 0% | -0.001% |  | 5 | COMB ETA | INDISTINGUISHABLE FROM WFE MEAS ERR
HPT ETA | 1 |  |  | -0.424% | -0.495% | -0.02% | 0.08% | 0.578% | -0.941% | -0.238% | 0.235% | 0.21% | 0.025% | -0.037% | 0.112% | 0.151% | -0.567% | 1 | 6 | HPT ETA
IPT ETA | 1 |  |  | -0.449% | -0.623% | 0.003% | 0.133% | -0.144% | 1.064% | 0.329% | 0.297% | 0.053% | 0.081% | -0.022% | 0.309% | 0.267% | -0.71% | 1 | 7 | IPT ETA
LPT ETA | 1 |  |  | -0.032% | -0.02% | 0.318% | 0.005% | -0.007% | 0.052% | 0.021% | 0.009% | 0.005% | -0.133% | 0.321% | 0.01% | 0.015% | -0.54% | 1 | 8 | LPT ETA
FAN FLOW | 1 |  |  | -0.003% | -0.043% | -0.52% | 0.007% | -0.005% | 0.042% | 0.006% | 0.02% | -0.002% | 0.018% | -0.007% | 0.02% | -0.121% | 0.003% |  | 9 | FAN FLOW | MAIN EFFECT IS NL, WHICH IS ALREADY COVERED
LPC FLOW | 1 |  |  | 0.011% | 0.014% | 0.001% | 0.006% | 0.007% | -0.019% | 0.003% | -0.007% | 0.007% | -0.003% | 0.001% | -0.007% | -0.008% | 0.016% |  | 10 | LPC FLOW | LOW WEIGHTING ON MEASURED PARAMETERS
IPC FLOW | 1 |  |  | -0.046% | -0.08% | 0.007% | -0.236% | -0.043% | 0.069% | -0.064% | 0.038% | -0.07% | 0.021% | 0.003% | 0.031% | 0.054% | -0.095% |  | 11 | IPC FLOW | MAIN EFFECT IS NI, WHICH IS ALREADY COVERED
HPC FLOW | 1 |  |  | -0.033% | -0.062% | 0.006% | 0.016% | -0.3% | -0.12% | -0.029% | 0.03% | -0.056% | 0.018% | 0.003% | 0.038% | 0.044% | -0.074% |  | 12 | HPC FLOW | MAIN EFFECT IS NH, WHICH IS ALREADY COVERED
HPT CAPACITY | 1 |  |  | 1.359% | 0.515% | 0.373% | 0.144% | -0.131% | 0.826% | 0.273% | -0.243% | -0.064% | 0.563% | 0.351% | 0.841% | 0.863% | 0.481% | 1 | 13 | HPT CAPACITY
IPT CAPACITY | 1 |  |  | 0.067% | 0.154% | -0.015% | -0.051% | 0.608% | -1.744% | -0.5% | -0.073% | 0.111% | -0.044% | -0.007% | -1.162% | -0.104% | 0.172% | 1 | 14 | IPT CAPACITY
LPT CAPACITY | 1 |  |  | -0.392% | -0.556% | -0.146% | 0.119% | -0.128% | 0.938% | 0.288% | 0.265% | 0.045% | 0.135% | -0.169% | 0.275% | -0.757% | -0.394% |  | 15 | LPT CAPACITY | [0.9933] 'IPT ETA' 'LPT CAPACITY'
DPD ESS | 1 |  |  | 0.078% | 0.131% | -0.009% | 0.052% | 0.067% | -0.143% | 0.07% | -0.062% | 0.092% | -0.03% | -0.003% | -0.063% | -0.081% | 0.156% |  | 16 | DPD ESS | DPD LINEAR SCALE OF DPP
DPP ESS | 1 |  |  | 0.255% | 0.43% | -0.03% | 0.172% | 0.219% | -0.465% | 0.229% | -0.203% | 0.303% | -0.099% | -0.01% | -0.205% | -0.267% | 0.51% |  | 17 | DPP ESS | ALMOST LINEAR SCALE ESS AI
DPD FAN OGV | 1 |  |  | 0.001% | -0.002% | -0.044% | 0% | -0.002% | 0.004% | 0.001% | 0.001% | -0.001% | -0.015% | -0.162% | 0.001% | -0.011% | -0.001% |  | 18 | DPD FAN OGV | LOW WEIGHTING ON MEASURED PARAMETERS
DPP FAN OGV | 1 |  |  | 0.004% | -0.008% | -0.193% | 0.002% | -0.007% | 0.02% | 0.003% | 0.004% | -0.003% | -0.063% | -0.705% | 0.004% | -0.05% | -0.004% |  | 19 | DPP FAN OGV | MAIN EFFECT IS NL, WHICH IS ALREADY COVERED
DPD FAN CASE | 1 |  |  | 0.001% | -0.001% | -0.024% | 0% | -0.001% | 0.002% | 0% | 0% | 0% | -0.008% | -0.091% | 0% | -0.006% | -0.001% |  | 20 | DPD FAN CASE | LOW WEIGHTING ON MEASURED PARAMETERS
DPP BYPASS | 1 |  |  | 0.001% | -0.001% | -0.028% | 0% | -0.001% | 0.003% | 0% | 0% | -0.001% | -0.01% | 0.048% | 0.001% | -0.007% | -0.001% |  | 21 | DPP BYPASS | LOW WEIGHTING ON MEASURED PARAMETERS
DPP COMB | 1 |  |  | -1.053% | -0.122% | -0.37% | -0.216% | -0.347% | -0.076% | -0.087% | 0.058% | -0.118% | -0.597% | -0.336% | -0.961% | -1.023% | -0.023% | 1 | 22 | DPP COMB
HOT NOZZLE AREA | 1 |  |  | -0.009% | -0.005% | 0.091% | 0.001% | -0.002% | 0.014% | 0.006% | 0.002% | 0.002% | -0.65% | 0.092% | 0.003% | 0.005% | -0.154% |  | 23 | HOT NOZZLE AREA | LOWISH WEIGHTING ON MEASURED PARAMETERS AND SOUNDS RARE
COLD NOZZLE AREA | 1 |  |  | -0.006% | 0.003% | 0.166% | -0.001% | 0.006% | -0.014% | -0.001% | -0.002% | 0.003% | -0.035% | -0.289% | -0.002% | 0.04% | -0.019% |  | 24 | COLD NOZZLE AREA | LOWISH WEIGHTING ON MEASURED PARAMETERS AND SOUNDS RARE
BI5205Q (IP5 to Upstream of Fan) | 1 |  |  | 0.511% | 0.846% | -0.056% | 0.346% | 0.431% | -0.934% | 0.435% | -0.399% | 0.587% | -0.178% | -0.017% | -0.404% | -0.518% | 0.995% |  | 25 | BI5205Q (IP5 to Upstream of Fan) | [0.9997] 'DPP ESS' 'BI5205Q (IP5 to U…'
BI5215Q (IP5 Bleed to ESS) | 1 |  |  | 0.519% | 0.854% | -0.056% | 0.241% | 0.434% | -0.959% | 0.421% | -0.402% | 0.581% | -0.179% | -0.017% | -0.413% | -0.521% | 1.006% |  | 26 | BI5215Q (IP5 Bleed to ESS) | [0.9989] 'DPP ESS' 'BI5215Q (IP5 Blee…'
BI8205Q (IP8 to Upstream of Fan) | 1 |  |  | 0.666% | 1.109% | -0.073% | 0.395% | 0.564% | -1.223% | 0.564% | -0.522% | 0.765% | -0.238% | -0.022% | -0.531% | -0.671% | 1.305% |  | 27 | BI8205Q (IP8 to Upstream of Fan) | [0.9999] 'DPP ESS' 'BI8205Q (IP8 to U…'
BI8215Q (IP8 Bleed to ESS) | 1 |  |  | 0.682% | 1.128% | -0.074% | 0.3% | 0.571% | -1.264% | 0.552% | -0.531% | 0.765% | -0.241% | -0.021% | -0.544% | -0.681% | 1.331% |  | 28 | BI8215Q (IP8 Bleed to ESS) | [0.9981] 'DPP ESS' 'BI8215Q (IP8 Blee…'
BI8435Q (IP8 Bleed to IPT Rear) | 1 |  |  | 1.2% | 0.586% | 0.294% | 0.062% | 0.313% | -1.749% | -0.571% | -0.277% | -0.04% | 0.419% | 0.284% | -0.297% | 0.608% | 0.578% | 1 | 29 | BI8435Q (IP8 Bleed to IPT Rear)
BI844Q (IP8 Bleed to LP NGV Throat) | 1 |  |  | 0.639% | 0.466% | 0.107% | 0.13% | 0.17% | -1.095% | -0.373% | -0.22% | -0.053% | 0.424% | 0.082% | -0.236% | -0.184% | 0.181% |  | 30 | BI844Q (IP8 Bleed to LP NGV Throat) | [0.9913] 'BI8435Q (IP8 Blee…' 'BI844Q (IP8 Bleed…'
BI8455Q (IP8 Bleed to LPT Rear) | 1 |  |  | 0.621% | 0.424% | -0.091% | 0.138% | 0.162% | -1.038% | -0.357% | -0.201% | -0.052% | 0.515% | -0.121% | -0.217% | -0.265% | 0.456% |  | 31 | BI8455Q (IP8 Bleed to LPT Rear) | [0.9870] 'BI844Q (IP8 Bleed…' 'BI8455Q (IP8 Blee…'
BI8OVBQ (IP8 Bleed to Overboard) | 1 |  |  | 0.614% | 0.418% | -0.007% | 0.139% | 0.16% | -1.025% | -0.352% | -0.198% | -0.05% | -0.091% | -0.036% | -0.214% | -0.259% | 0.483% |  | 32 | BI8OVBQ (IP8 Bleed to Overboard) | [0.9844] 'BI8435Q (IP8 Blee…' 'BI8OVBQ (IP8 Blee…'
BH326Q (HP3 Bleed to IPC Rear) | 1 |  |  | 0.4% | 0.429% | 0.027% | -0.062% | 0.13% | 0.736% | 0.483% | -0.203% | 0.198% | -0.003% | 0.041% | -0.089% | -0.103% | 0.489% | 1 | 33 | BH326Q (HP3 Bleed to IPC Rear)
BH3415Q (HP3 Bleed to HPT Rear) | 1 |  |  | 1.274% | 0.523% | 0.335% | 0.118% | -0.189% | 0.858% | 0.274% | -0.247% | -0.083% | 0.499% | 0.318% | 0.738% | 0.751% | 0.502% |  | 34 | BH3415Q (HP3 Bleed to HPT Rear) | [0.9980] 'HPT CAPACITY' 'BH3415Q (HP3 Blee…'
BH342Q (HP3 Bleed to IP NGV Throat) | 1 |  |  | 1.35% | 0.669% | 0.326% | 0.075% | 0.289% | -0.51% | -0.115% | -0.316% | 0.018% | 0.464% | 0.315% | -0.205% | 0.664% | 0.665% | 1 | 35 | BH342Q (HP3 Bleed to IP NGV Throat)
BH3435Q (HP3 Bleed to IPT Rear) | 1 |  |  | 1.604% | 1.023% | 0.323% | -0.001% | 0.379% | -1.122% | -0.306% | -0.481% | -0.01% | 0.416% | 0.326% | -0.39% | 0.508% | 1.07% | 1 | 36 | BH3435Q (HP3 Bleed to IPT Rear)
BH344Q (HP3 Bleed to LP NGV Throat) | 1 |  |  | 1.095% | 0.807% | 0.152% | 0.076% | 0.244% | -0.432% | -0.095% | -0.38% | -0.011% | 0.451% | 0.138% | -0.285% | -0.246% | 0.68% |  | 37 | BH344Q (HP3 Bleed to LP NGV Throat) | [0.9802] 'BH342Q (HP3 Bleed…' 'BH344Q (HP3 Bleed…'
BH3455Q (HP3 Bleed to LPT Rear) | 1 |  |  | 1.081% | 0.77% | -0.065% | 0.084% | 0.238% | -0.383% | -0.083% | -0.363% | -0.011% | 0.549% | -0.083% | -0.268% | -0.323% | 0.989% |  | 38 | BH3455Q (HP3 Bleed to LPT Rear) | [0.9861] 'BH344Q (HP3 Bleed…' 'BH3455Q (HP3 Blee…
BH3OVBQ (HP3 Bleed to Overboard) | 1 |  |  | 1.073% | 0.765% | 0.023% | 0.085% | 0.236% | -0.371% | -0.078% | -0.361% | -0.009% | -0.078% | 0.006% | -0.265% | -0.317% | 0.879% |  | 39 | BH3OVBQ (HP3 Bleed to Overboard) | [0.9950] 'BH344Q (HP3 Bleed…' 'BH3OVBQ (HP3 Blee…'
BH6415 (HP6 Bleed to HPT Rear (not fraction) ) | 1 |  |  | 1.45% | 0.773% | 0.35% | 0.081% | -0.435% | 1.329% | 0.393% | -0.365% | -0.165% | 0.493% | 0.341% | 0.696% | 0.687% | 0.787% |  | 40 | BH6415 (HP6 Bleed to HPT Rear (not fraction) ) | [0.9886] 'BH3415Q (HP3 Blee…' 'BH6415 (HP6 Bleed…'
BH642Q (HP6 Bleed to IP NGV Throat) | 1 |  |  | 1.528% | 0.889% | 0.334% | 0.038% | 0.072% | -0.2% | -0.039% | -0.419% | -0.07% | 0.451% | 0.331% | -0.305% | 0.594% | 0.918% | 1 | 41 | BH642Q (HP6 Bleed to IP NGV Throat)
BH6435Q (HP6 Bleed to IPT Rear) | 1 |  |  | 1.82% | 1.298% | 0.331% | -0.049% | 0.173% | -0.902% | -0.258% | -0.61% | -0.102% | 0.397% | 0.344% | -0.516% | 0.415% | 1.386% |  | 42 | BH6435Q (HP6 Bleed to IPT Rear) | [0.9895] 'BH344Q (HP3 Bleed…' 'BH6435Q (HP6 Blee…'
BH644Q (HP6 Bleed to LP NGV Throat) | 1 |  |  | 1.355% | 0.954% | 0.17% | 0.044% | 0.043% | -0.125% | -0.02% | -0.449% | -0.086% | 0.47% | 0.163% | -0.35% | -0.335% | 0.992% |  | 43 | BH644Q (HP6 Bleed to LP NGV Throat) | [0.9917] 'BH642Q (HP6 Bleed…' 'BH644Q (HP6 Bleed…'
BH6455Q (HP6 Bleed to LPT Rear) | 1 |  |  | 1.349% | 0.926% | -0.08% | 0.049% | 0.038% | -0.093% | -0.013% | -0.436% | -0.086% | 0.58% | -0.091% | -0.337% | -0.404% | 1.365% |  | 44 | BH6455Q (HP6 Bleed to LPT Rear) | [0.9872] 'BH644Q (HP6 Bleed…' 'BH6455Q (HP6 Blee…'
BH6OVBQ (HP6 Bleed to Overboard) | 1 |  |  | 1.338% | 0.918% | 0.016% | 0.051% | 0.036% | -0.074% | -0.006% | -0.432% | -0.085% | -0.106% | 0.005% | -0.334% | -0.402% | 1.061% |  | 45 | BH6OVBQ (HP6 Bleed to Overboard) | [0.9952] 'BH644Q (HP6 Bleed…' 'BH6OVBQ (HP6 Blee…'
B3040Q (Combustor Entry to HPNGV Pre-Throat Flow (fraction) ) | 1 |  |  | -0.002% | 0% | 0% | 0% | 0% | 0% | 0% | 0% | 0% | 0% | 0% | 0% | 0% | 0% |  | 46 | B3040Q (Combustor Entry to HPNGV Pre-Throat Flow (fraction) ) | [-0.9998] 'B3040Q (Combustor…' 'WFE +1%'
B30405Q (Combustor Entry to HPNGV Post-Throat Flow (fraction) ) | 1 |  |  | 1.219% | 0.463% | 0.335% | 0.13% | -0.118% | 0.743% | 0.246% | -0.219% | -0.058% | 0.506% | 0.316% | 0.757% | 0.776% | 0.432% |  | 47 | B30405Q (Combustor Entry to HPNGV Post-Throat Flow (fraction) ) | 'HPT CAPACITY' 'B30405Q (Combusto…'
B30415Q (Combustor Entry to HPT Rear) | 1 |  |  | 1.471% | 0.759% | 0.346% | 0.081% | -0.425% | 1.304% | 0.386% | -0.358% | -0.161% | 0.489% | 0.337% | 0.69% | 0.682% | 0.772% |  | 48 | B30415Q (Combustor Entry to HPT Rear)
B140Q (Fan Precooler Bleed) | 1 |  |  | -0.006% | 0.003% | 0.164% | -0.001% | 0.006% | -0.014% | -0.001% | -0.002% | 0.003% | -0.033% | -0.286% | -0.002% | 0.04% | -0.019% |  | 49 | B140Q (Fan Precooler Bleed) | MAIN EFFECT IS NL, WHICH IS ALREADY COVERED
IP POWER OFFTAKE (Hp) | 1 |  |  | 0.204% | 0.151% | -0.012% | -0.041% | 0.06% | -0.351% | -0.109% | -0.071% | -0.007% | -0.037% | -0.005% | -0.08% | -0.097% | 0.177% |  | 50 | IP POWER OFFTAKE (Hp) | [0.9821] 'BI8455Q (IP8 Blee…' 'IP POWER OFFTAKE …'
INTAKE PRESSURE RECOV. | 1 |  |  | -0.006% | -0.035% | -0.317% | 0.006% | 0.003% | 0.018% | 0.001% | 0.017% | 0.001% | 0.088% | 0.777% | 0.015% | -0.07% | 0.008% |  | 51 | INTAKE PRESSURE RECOV. | MAIN EFFECT IS NL, WHICH IS ALREADY COVERED
DELTA CV ON COLD NOZ. | 1 |  |  | 0% | 0% | 0% | 0% | 0% | 0% | 0% | 0% | 0% | 0% | 0% | 0% | 0% | 0% |  | 52 | FACTOR ON FAN ROOT ENTHALPY | [-0.9831] 'FACTOR ON FAN ROO…' 'IP8 HB switch'
DELTA CV ON HOT NOZ. | 1 |  |  | 0% | 0% | 0% | 0% | 0% | 0% | 0% | 0% | 0% | 0% | 0% | 0% | 0% | 0% |  | 53 | FACTOR ON FAN TIP ENTHALPY | MAIN EFFECT IS NL, WHICH IS ALREADY COVERED
FACTOR ON FAN ROOT ENTHALPY | 1 |  |  | -0.078% | -0.065% | -0.024% | -0.027% | -0.026% | 0.133% | 0.03% | 0.031% | -0.006% | 0.014% | -0.027% | 0.032% | 0.034% | -0.075% |  | 54 | FACTOR ON IPC ENTHALPY | LOW WEIGHTING ON MEASURED PARAMETERS
FACTOR ON FAN TIP ENTHALPY | 1 |  |  | 0% | -0.017% | -0.203% | 0.003% | -0.002% | 0.015% | 0.002% | 0.008% | -0.001% | 0.007% | -0.003% | 0.008% | -0.048% | 0.001% |  | 55 | FACTOR ON HPC ENTHALPY | MAIN EFFECT IS NH, WHICH IS ALREADY COVERED
FACTOR ON IPC ENTHALPY | 1 |  |  | 0.021% | 0.035% | -0.002% | -0.017% | 0.018% | -0.042% | 0.016% | -0.017% | 0.023% | -0.008% | -0.001% | -0.018% | -0.022% | 0.042% |  | 56 | ESSAI switched from off to on
FACTOR ON HPC ENTHALPY | 1 |  |  | 0.007% | 0.003% | 0.002% | 0.001% | -0.238% | 0.005% | 0.002% | -0.001% | -0.012% | 0.003% | 0.002% | 0.005% | 0.005% | 0.003% |  | 57 | NAI increased from 0 to 1 lb/s | [0.9950] 'BH344Q (HP3 Bleed…' 'NAI increased fro…'
ESSAI switched from off to on | 1 |  |  | 0.942% | 1.556% | -0.099% | 0.532% | 0.787% | -1.731% | 0.764% | -0.729% | 1.056% | -0.327% | -0.028% | -0.744% | -0.922% | 1.83% | 1 | 58 | IP8 HB switch | [0.9898] 'BI844Q (IP8 Bleed…' 'IP8 HB switch'
NAI increased from 0 to 1 lb/s | 1 |  |  | 0.731% | 0.521% | 0.016% | 0.058% | 0.16% | -0.253% | -0.053% | -0.246% | -0.006% | -0.053% | 0.004% | -0.181% | -0.216% | 0.598% |  | 59 | HP HB switch | [0.9872] 'BH344Q (HP3 Bleed…' 'HP HB switch'
IP8 HB switch | 1 |  |  | 3.613% | 2.859% | -0.228% | 0.909% | 1.198% | -6.45% | -1.638% | -1.327% | 0.126% | -0.584% | 0.043% | -1.433% | -1.718% | 3.317% |  | 60 | Altitude | LOW WEIGHTING ON MEASURED PARAMETERS, AND BETTER TO FILTER OUT PTS WITH ODD ALT
HP HB switch | 1 |  |  | 7.939% | 5.982% | -0.097% | 0.636% | 2.458% | -3.033% | -0.635% | -2.714% | 0.083% | -0.626% | 0.376% | -2.127% | -2.443% | 6.896% |  | 61 | SAS valve switch from OFF to ON
Altitude | 1 |  |  | -0.059% | 0.014% | -0.039% | 0.002% | 0.006% | -0.088% | 0.001% | -0.075% | 0.006% | 0.176% | -0.107% | -0.077% | -0.078% | 0.073% |  | 62 | plus 1 DEG VSV
SAS valve switch from OFF to ON | 1 |  |  | 5.431% | 4.21% | 0.749% | -0.318% | 1.584% | -0.352% | 0.433% | -1.935% | 0.397% | 0.998% | 0.807% | -1.742% | 0.129% | 4.724% | 1 | 63 | 1% Throttle push | SCALE OF TPR
plus 1 DEG VSV | 1 |  |  | 0.096% | 0.164% | -0.013% | 0.273% | 0.083% | -0.157% | 0.107% | -0.078% | 0.126% | -0.04% | -0.005% | -0.068% | -0.105% | 0.195% | 1 | 64 | Throttle push as a delta | SCALE OF TPR
1% Throttle push | 1 |  |  | 1.201% | 0.391% | 0.346% | 0.15% | 0.186% | 0.593% | 0.211% | 0.808% | 0.268% | 0.533% | 0.323% | 0.808% | 0.839% | 0.346% |  | 65 | 1% increase in T20 by changing DTAMB | LINEAR COMBINATION T20 (inc TPR) & TPR
Throttle push as a delta | 1 |  |  | 1.52% | 0.495% | 0.438% | 0.19% | 0.235% | 0.751% | 0.267% | 1.023% | 0.338% | 0.675% | 0.408% | 1.023% | 1.061% | 0.437% |  | 66 | 1% increase in P20 by simulating a MN error
1% increase in T20 by changing DTAMB | 1 |  |  | 0.708% | 0.958% | 0.498% | 0.515% | 0.487% | -0.022% | 0.971% | 0.023% | 0.92% | 0.068% | 0.019% | 0.038% | 0.046% | 1.038% |  | 67 | HPTCC switch: nominal to fully closed | [-0.9986] 'HPT ETA' 'HPTCC switch: nom…'
1% increase in P20 by simulating a MN error | 1 |  |  | 0.961% | -0.043% | 0.031% | -0.005% | -0.015% | 1.028% | -0.014% | 1.01% | -0.019% | 0.741% | 1.036% | 1.01% | 1.008% | -0.109% | 1 | 68 | IPTCC switch: nominal to fully closed | [-0.9971] 'IPT ETA' 'IPTCC switch: nom…'
HP TCC flow | 1 |  |  | -0.519% | -1.194% | 0.079% | 0.168% | 0.927% | -1.213% | -0.286% | 0.569% | 0.41% | -0.044% | -0.421% | 0.351% | 0.271% | -1.364% | 1 | 69 | LPTCC switch: nominal to fully closed | [-0.9989] 'LPT ETA' 'LPTCC switch: nom…'
IP TCC flow | 1 |  |  | -0.662% | -0.917% | 0.177% | 0.199% | -0.3% | 1.793% | 0.55% | 0.436% | 0.056% | 0.089% | -0.321% | 0.641% | 0.442% | -1.069% | 1 | 70 | HP TCC flow
LP TCC flow | 1 |  |  | 0.168% | -0.424% | 0.12% | 0.049% | 0.022% | 0.254% | 0.086% | 0.201% | 0.063% | -0.068% | -0.355% | 0.202% | 0.066% | -0.484% | 1 | 71 | IP TCC flow
TPR (representing measurment error) | 1 |  |  | -1.201% | -0.3913% | -0.3464% | -0.1502% | -0.1861% | -0.5932% | -0.2108% | -0.8079% | -0.2675% | -0.5331% | -0.3229% | -0.8083% | -0.8386% | -0.3459% | 1 | 72 | LP TCC flow
1% T20 (no TPR) | 1 |  |  | -0.708% | -0.958% | -0.498% | -0.515% | -0.487% | 0.022% | -0.971% | -0.023% | -0.92% | -0.068% | -0.019% | -0.038% | -0.046% | -1.038% |  | 73 | HP TCC flow
1% T20 (inc TPR) | 1 |  |  | -0.108% | -0.763% | -0.324% | -0.44% | -0.394% | 0.319% | -0.866% | 0.381% | -0.786% | 0.199% | 0.143% | 0.366% | 0.374% | -0.865% | 1 | 74 | IP TCC flow
TGT | 1 |  |  | -0.6% | 0.804% | -0.173% | -0.075% | -0.093% | -0.297% | -0.105% | -0.404% | -0.134% | -0.267% | -0.161% | -0.404% | -0.419% | -0.173% | 1 | 75 | LP TCC flow
P30 | 1 |  |  | -1.201% | -0.391% | -0.346% | -0.15% | -0.186% | -0.593% | -0.211% | 0.192% | -0.268% | -0.533% | -0.323% | -0.808% | -0.839% | -0.346% | 1 | 76 | TPR (representing measurment error) + 1% | REPEAT
1% Engine P20 | 1 |  |  | 1.201% | 0.391% | 0.346% | 0.15% | 0.186% | 0.593% | 0.211% | 0.808% | 0.268% | 0.533% | 0.323% | 0.808% | 0.839% | 0.346% |  | 77 | 1% T20 (no TPR) | NEED BOTH?
WFE +1% | 1 |  |  | 1% | 0% | 0% | 0% | 0% | 0% | 0% | 0% | 0% | 0% | 0% | 0% | 0% | 0% | 1 | 78 | 1% T20 (inc TPR)
PCNL +1% | 1 |  |  | 0% | 0% | 1% | 0% | 0% | 0% | 0% | 0% | 0% | 0% | 0% | 0% | 0% | 0% | 1 | 79 | TGT
PCNI +1% | 1 |  |  | 0% | 0% | 0% | 1% | 0% | 0% | 0% | 0% | 0% | 0% | 0% | 0% | 0% | 0% | 1 | 80 | P30 | NB NOT SCALE OF 1% P20
PCNH +1% | 1 |  |  | 0% | 0% | 0% | 0% | 1% | 0% | 0% | 0% | 0% | 0% | 0% | 0% | 0% | 0% | 1 | 81 | 1% Engine P20 | SCALE OF TPR
P26 +1% | 1 |  |  | 0% | 0% | 0% | 0% | 0% | 1% | 0% | 0% | 0% | 0% | 0% | 0% | 0% | 0% | 1 | 82 | WFE +1%
T26 +1% | 1 |  |  | 0% | 0% | 0% | 0% | 0% | 0% | 1% | 0% | 0% | 0% | 0% | 0% | 0% | 0% | 1 | 83 | PCNL +1%
T30 +1% | 1 |  |  | 0% | 0% | 0% | 0% | 0% | 0% | 0% | 0% | 1% | 0% | 0% | 0% | 0% | 0% | 1 | 84 | PCNI +1%
P130 +1% | 1 |  |  | 0% | 0% | 0% | 0% | 0% | 0% | 0% | 0% | 0% | 1% | 0% | 0% | 0% | 0% |  | 85 | PCNH +1%
P50 +1% | 1 |  |  | 0% | 0% | 0% | 0% | 0% | 0% | 0% | 0% | 0% | 0% | 1% | 0% | 0% | 0% |  | 86 | P26 +1%
P42 +1% | 1 |  |  | 0% | 0% | 0% | 0% | 0% | 0% | 0% | 0% | 0% | 0% | 0% | 1% | 0% | 0% |  | 87 | T26 +1%
P44 +1% | 1 |  |  | 0% | 0% | 0% | 0% | 0% | 0% | 0% | 0% | 0% | 0% | 0% | 0% | 1% | 0% |  | 88 | T30 +1%
T50 +1% | 1 |  |  | 0% | 0% | 0% | 0% | 0% | 0% | 0% | 0% | 0% | 0% | 0% | 0% | 0% | 1% |  | 89 | P130 +1% | DO NOT AFFECT FIT
Additional shift (not IPC or HPC damage) | 1 |  |  | 0.3341% | 0.5364% | -0.006966% | -0.07152% | 0.2341% | 0.6564% | 0.1911% | -0.2139% | 0.1658% | 0% | 0% | 0% | 0% | 0% | 1 | 90 | P50 +1% | DO NOT AFFECT FIT
[20 empty] | P42 +1% | DO NOT AFFECT FIT
Matching Values | [19 empty] | P44 +1% | DO NOT AFFECT FIT
Normalisation |  |  |  | 0.001 | 0.001 | 0.001 | 0.001 | 0.001 | 0.001 | 0.001 | 0.001 | 0.001 | 0.001 | 0.001 | 0.001 | 0.001 | 0.001 |  |  | T50 +1% | DO NOT AFFECT FIT
Include in CORREL | [19 empty] | Additional shift (not IPC or HPC damage)
|  |  |  | WFE | TGT | NL | NI | NH | P26 | T26 | P30 | T30 | P50 | P135 | P042 | P044 | T50
Note on B3: Provides a normalisation for the error calculation (the error function is calculated based on the value of the variable divided by this value as a normalisation). See also comment in next cell. If the check box in the next column is not selected then: - this variable will not contribute to the error function - a value of zero disables this variable. - any non-zero value will enable the variable If the check box in next column is selected then: - a value of zero disables the variable. - a contribution to the error function is given by the variable value / this normalisation value squared for least squares error type (selected from input form) or its absolute value if least absolutes error type.
Note on C3: Selects whether the variable contributes to the error function. When a checkbox is selected then this variables will contribute to the error function being optimised, by a value related to the variable value / normalisation value, either the absolute value (if using sum of absolute errors) ar the square of this value (if using the sum of squares of errors). Recommendation: - For the 'Search' solution type do not select these checkboxes. - For full solution types (Single point or multi-point) there are two recommended ways for processing 1) Whwn a limited number of variables are selected no more than the number of measssurements) then these should not be checked and the sum of squares of errors type used. This is effectively ANSYN. 2) When more variables are used and the fault finding sum of absolute errors is being used, then these checkboxes should be checked for all active variables. The setting of automated normalisation values, and the use of composite parameters may also be useful.This method will (generally) find a solution where the number of non-zero variables will equal the number of measurements, provided that the normalisation value of the measurements is small enough.
Note on D3: This has no effect unless running the "search" solution type. When running the search solution, selecting teh checkbox for any variable, will include that varriable in all solution trials. So if one variable is selected and a solution for 1 variable search is selected, then all variables will be tried in combination with this selected variable. Similar logic applies with more than one selected (all the selected variables will be included in all solution trials).
Note on A75: Author: Represents +1% TPR measurement or trimming errror, i.e. actual TPR is lower than measured. Exchange rates output has been multiplied by -1.
Note on A76: Author: Effect of +1% T20 measurement error, i.e. actual temperature lower than measured. Exchange rates output has been multiplied by -1. Note: this does not include the effect of IPC VIGV mal-schedule or effect on TPR, i.e. TPR assumed independently calculated and correct.
Note on A77: Author: Effect of +1% T20 measurement error, i.e. actual temperature lower than measured. Exchange rates output has been multiplied by -1. Exchange rate includes effect of T20 error on TPR. Exchange rate given by T20 (no TPR) - 0.5 x TPR. Note: this does not include the effect of IPC VIGV mal-schedule or effect.
Note on A78: Author: Measurement error of +1% LPT entry temperature (TGT or T44). Includes effect on TPR, i.e. TGT error causes TPR error. Exchange rate given by TGT + 0.5 x TPR.
Note on A79: Author: Measurement error of +1% HPC delivery pressure. Note also influence on HPT RIT calculation and TPR. Exchange rate given by P30 +TPR (and adjustment for RIT).
Note on A80: Author: Effect if P1A measured 1% high, i.e. actual engine inlet total pressure is 1% lower than measured. Exchange rates given by -TPR
Note on V82: Author: Represents +1% TPR measurement or trimming errror, i.e. actual TPR is lower than measured. Exchange rates output has been multiplied by -1.
Note on V83: Author: Effect of +1% T20 measurement error, i.e. actual temperature lower than measured. Exchange rates output has been multiplied by -1. Note: this does not include the effect of IPC VIGV mal-schedule or effect on TPR, i.e. TPR assumed independently calculated and correct.
Note on V84: Author: Effect of +1% T20 measurement error, i.e. actual temperature lower than measured. Exchange rates output has been multiplied by -1. Exchange rate includes effect of T20 error on TPR. Exchange rate given by T20 (no TPR) - 0.5 x TPR. Note: this does not include the effect of IPC VIGV mal-schedule or effect.
Note on V85: Author: Measurement error of +1% LPT entry temperature (TGT or T44). Includes effect on TPR, i.e. TGT error causes TPR error. Exchange rate given by TGT + 0.5 x TPR.
Note on V86: Author: Measurement error of +1% HPC delivery pressure. Note also influence on HPT RIT calculation and TPR. Exchange rate given by P30 +TPR (and adjustment for RIT).
Note on V87: Author: Effect if P1A measured 1% high, i.e. actual engine inlet total pressure is 1% lower than measured. Exchange rates given by -TPR
Note on B95: This value is the corrected data matching value, or the signature that it is required to match.
Note on B96: This value is used to 'normalise' the matching value error for use in the error function. The error function uses the error in the match at solutiion / Normalisation value - squared (when the error function type is the sum of squares of errors) or the absolute value of this (when the function type is set to the sum of absolute errors). Value of 0.001 appears to work well (but could use other values such as standard deviation for a parameter) When set to 0 the matching parameter is switched off, i.e. does not contribute to the error function, and is therefore not part of the solution. The CORREL checkbox below should generally also be de-selected under these circumstances. (Higher values make the parameter less significant, lower values increase sensitivity to that parameter.)
Note on B97: These checkboxes determine whether the quality of the match to a given parameter contribute to the calculation of the CORREL function value.

## Sheet1
[19 empty] | 32 | 4960
| Trent 1000 Pack B Cruise Exchange Rates | [17 empty] | 94 | 134044
| Variables | Norm | In Error Fn | Pre-select in Search | WFE | TGT | NL | NI | NH | P26 | T26 | P30 | T30 | P135 | P50 | P42 | P44 | T50
1 | FAN ETA | 1 |  |  | -0.003569% | 0.0004882% | 0.05954% | 0.0004745% | 0.003239% | -0.006361% | -0.0003215% | -0.0006283% | 0.001606% | 0.2955% | 0.02193% | -0.001084% | 0.01381% | -0.008171% |  | 0.060102 | LOW WEIGHTING ON MEASURED PARAMETERS
2 | LPC ETA | 1 |  |  | -0.07552% | -0.1321% | 0.01498% | -0.04877% | -0.06822% | 0.1505% | -0.06763% | 0.06239% | -0.09083% | 0.009713% | 0.0301% | 0.06331% | 0.07968% | -0.1689% |  | 0.26417 | LOWISH WEIGHTING ON MEASURED PARAMETERS AND SOUNDS RARE
3 | IPC ETA | 1 |  |  | -0.3212% | -0.5647% | 0.06229% | 0.1217% | -0.2911% | 0.6842% | -0.2549% | 0.2685% | -0.3676% | 0.04048% | 0.1256% | 0.286% | 0.3341% | -0.7195% | 1 | 1.125
4 | HPC ETA | 1 |  |  | -0.2696% | -0.4203% | 0.03418% | 0.08367% | 0.2245% | -0.7403% | -0.1871% | 0.1991% | -0.2389% | 0.01853% | 0.0735% | 0.1816% | 0.2143% | -0.53% | 1 | 0.99389
5 | COMB ETA | 1 |  |  | -0.9907% | -0.0006346% | -0.0004375% | 3.042e-05% | -5.844e-05% | 0.0008051% | 0.0002143% | -1.653e-05% | -3.075e-05% | -0.0003746% | 0.002859% | -0.0001452% | -0.0002327% | 7.247e-05% | 0 | 0.99073 | INDISTINGUISHABLE FROM WFE MEAS ERR
6 | HPT ETA | 1 |  |  | -0.4719% | -0.5767% | 0.004417% | 0.08884% | 0.5813% | -1.016% | -0.2643% | 0.2741% | 0.1827% | -0.01474% | 0.02553% | 0.1331% | 0.1739% | -0.7076% | 1 | 1.4532
7 | IPT ETA | 1 |  |  | -0.4302% | -0.6187% | 0.02931% | 0.1242% | -0.1569% | 1.144% | 0.3555% | 0.2942% | 0.07268% | 0.00774% | 0.07425% | 0.3058% | 0.2539% | -0.7564% | 1 | 1.4616
8 | LPT ETA | 1 |  |  | -0.03588% | -0.02143% | 0.3596% | 0.008887% | -0.007864% | 0.06636% | 0.02884% | 0.009772% | 0.009723% | 0.3876% | -0.2019% | 0.01107% | 0.008728% | -0.6855% | 1 | 0.36966
9 | FAN FLOW | 1 |  |  | 0.000637% | -0.04272% | -0.5294% | 0.0016% | -0.006487% | 0.03599% | -0.00106% | 0.01978% | -0.00598% | -0.05033% | 0.04665% | 0.0189% | -0.1131% | 0.08041% |  | 0.5328 | MAIN EFFECT IS NL, WHICH IS ALREADY COVERED
10 | LPC FLOW | 1 |  |  | 0.009995% | 0.01306% | 0.0002561% | 0.004946% | 0.006562% | -0.01939% | 0.002679% | -0.006192% | 0.006603% | 0.0008977% | -0.003026% | -0.006379% | -0.007852% | 0.01637% |  | 0.028342 | LOW WEIGHTING ON MEASURED PARAMETERS
11 | IPC FLOW | 1 |  |  | -0.007794% | -0.01358% | 0.003233% | -0.2377% | -0.008232% | -0.007032% | -0.02937% | 0.005481% | -0.02362% | 0.002439% | 0.002021% | -0.001598% | 0.0111% | -0.01896% |  | 0.24151 | MAIN EFFECT IS NI, WHICH IS ALREADY COVERED
12 | HPC FLOW | 1 |  |  | -0.01698% | -0.03523% | 0.006285% | 0.008893% | -0.3193% | -0.06379% | -0.0156% | 0.0161% | -0.03585% | 0.004446% | 0.0112% | 0.0231% | 0.02723% | -0.04624% |  | 0.33081 | MAIN EFFECT IS NH, WHICH IS ALREADY COVERED
13 | HPT CAPACITY | 1 |  |  | 1.353% | 0.5359% | 0.3442% | 0.1335% | -0.1442% | 0.8854% | 0.2896% | -0.2536% | -0.05477% | 0.3494% | 0.6335% | 0.8302% | 0.8439% | 0.5106% | 1 | 1.7919
14 | IPT CAPACITY | 1 |  |  | 0.04357% | 0.118% | -0.01742% | -0.04011% | 0.5791% | -1.822% | -0.5288% | -0.05566% | 0.08375% | -0.01306% | -0.0332% | -1.147% | -0.07976% | 0.1412% | 1 | 1.9904
15 | LPT CAPACITY | 1 |  |  | -0.3732% | -0.5502% | -0.123% | 0.1083% | -0.1402% | 1.01% | 0.3088% | 0.262% | 0.06118% | -0.1529% | 0.1496% | 0.272% | -0.763% | -0.4021% | 0 | 1.2945 | [0.9933] 'IPT ETA' 'LPT CAPACITY'
16 | DPD ESS | 1 |  |  | 0.07405% | 0.1294% | -0.01476% | 0.04805% | 0.06717% | -0.1474% | 0.06671% | -0.06138% | 0.08943% | -0.00979% | -0.02919% | -0.06237% | -0.07873% | 0.1661% |  | 0.25926 | DPD LINEAR SCALE OF DPP
17 | DPP ESS | 1 |  |  | 0.246% | 0.4311% | -0.04901% | 0.1594% | 0.2235% | -0.4889% | 0.2223% | -0.2041% | 0.2978% | -0.03256% | -0.09636% | -0.2072% | -0.2608% | 0.5531% | 0 | 0.8619 | ALMOST LINEAR SCALE ESS AI | 0.005426% | 0.0007323% | 0.003055% | -0.01594% | -4.4e-05% | -0.01373% | -0.01503% | 0.001659%
18 | DPD FAN OGV | 1 |  |  | 0.001546% | -0.001654% | -0.0426% | -0.0001642% | -0.00197% | 0.00492% | 0.0004167% | 0.000711% | -0.0009685% | -0.1663% | -0.009786% | 0.0008379% | -0.01052% | 0.005825% |  | 0.043003 | LOW WEIGHTING ON MEASURED PARAMETERS
19 | DPP FAN OGV | 1 |  |  | 0.007635% | -0.005889% | -0.1897% | -0.001125% | -0.008307% | 0.01894% | 0.000893% | 0.00234% | -0.004558% | -0.7223% | -0.04253% | 0.003095% | -0.04401% | 0.02723% |  | 0.19116 | MAIN EFFECT IS NL, WHICH IS ALREADY COVERED
20 | DPD FAN CASE | 1 |  |  | 0.00103% | -0.0008848% | -0.02601% | -0.000146% | -0.001169% | 0.002818% | 0.0001905% | 0.0004382% | -0.0005995% | -0.1021% | -0.006043% | 0.0004916% | -0.006175% | 0.003623% |  | 0.026239 | LOW WEIGHTING ON MEASURED PARAMETERS
21 | DPP BYPASS | 1 |  |  | 0.001162% | -0.00108% | -0.03004% | -0.0001338% | -0.001361% | 0.003337% | 0.000262% | 0.0004712% | -0.0006841% | 0.0491% | -0.006946% | 0.0005809% | -0.00727% | 0.004158% |  | 0.030306 | LOW WEIGHTING ON MEASURED PARAMETERS
22 | DPP COMB | 1 |  |  | -0.9749% | -0.01983% | -0.3776% | -0.2251% | -0.3387% | -0.09981% | -0.0524% | 0.009119% | -0.06322% | -0.3592% | -0.6663% | -1.001% | -1.059% | 0.1423% | 1 | 1.1294
23 | HOT NOZZLE AREA | 1 |  |  | -0.01074% | -0.006828% | 0.1034% | 0.002768% | -0.002413% | 0.02035% | 0.008752% | 0.003241% | 0.002959% | 0.1106% | -0.7452% | 0.003564% | 0.001294% | -0.1965% |  | 0.10663 | LOWISH WEIGHTING ON MEASURED PARAMETERS AND SOUNDS RARE
24 | COLD NOZZLE AREA | 1 |  |  | -0.009087% | 0.001184% | 0.1639% | 0.001496% | 0.007313% | -0.01283% | 0.0003929% | -0.000959% | 0.004335% | -0.275% | -0.03739% | -0.001754% | 0.03539% | -0.04438% |  | 0.16491 | LOWISH WEIGHTING ON MEASURED PARAMETERS AND SOUNDS RARE
25 | BI5205Q (IP5 to Upstream of Fan) | 1 |  |  | 0.4879% | 0.8379% | -0.09151% | 0.3434% | 0.4361% | -0.9696% | 0.4177% | -0.3961% | 0.5724% | -0.06092% | -0.1712% | -0.4044% | -0.4991% | 1.065% | 0 | 1.6898 | [0.9997] 'DPP ESS' 'BI5205Q (IP5 to U…'
26 | BI5215Q (IP5 Bleed to ESS) | 1 |  |  | 0.4836% | 0.827% | -0.0902% | 0.246% | 0.4295% | -0.9727% | 0.3975% | -0.3905% | 0.5561% | -0.06% | -0.1681% | -0.4025% | -0.4932% | 1.053% | 0 | 1.6543 | [0.9989] 'DPP ESS' 'BI5215Q (IP5 Blee…'
27 | BI8205Q (IP8 to Upstream of Fan) | 1 |  |  | 0.6426% | 1.112% | -0.1218% | 0.3962% | 0.5782% | -1.283% | 0.5534% | -0.5243% | 0.7588% | -0.08079% | -0.2389% | -0.5373% | -0.6628% | 1.416% | 0 | 2.2268 | [0.9999] 'DPP ESS' 'BI8205Q (IP8 to U…'
28 | BI8215Q (IP8 Bleed to ESS) | 1 |  |  | 0.6666% | 1.147% | -0.1251% | 0.2991% | 0.5948% | -1.343% | 0.5501% | -0.5398% | 0.7699% | -0.08267% | -0.2457% | -0.5576% | -0.682% | 1.465% | 0 | 2.2827 | [0.9981] 'DPP ESS' 'BI8215Q (IP8 Blee…'
29 | BI8435Q (IP8 Bleed to IPT Rear) | 1 |  |  | 1.137% | 0.5272% | 0.2702% | 0.07084% | 0.3209% | -1.835% | -0.6042% | -0.2482% | -0.07251% | 0.2757% | 0.4821% | -0.2798% | 0.6281% | 0.5217% | 1 | 2.3557
30 | BI844Q (IP8 Bleed to LP NGV Throat) | 1 |  |  | 0.5904% | 0.42% | 0.1064% | 0.1299% | 0.1796% | -1.142% | -0.395% | -0.1989% | -0.07909% | 0.08613% | 0.4864% | -0.2212% | -0.1679% | 0.117% | 0 | 1.4458 | [0.9913] 'BI8435Q (IP8 Blee…' 'BI844Q (IP8 Bleed…'
31 | BI8455Q (IP8 Bleed to LPT Rear) | 1 |  |  | 0.5817% | 0.3877% | -0.1209% | 0.1332% | 0.1731% | -1.1% | -0.3868% | -0.1833% | -0.07971% | -0.1591% | 0.6279% | -0.2058% | -0.2362% | 0.4923% | 0 | 1.3962 | [0.9870] 'BI844Q (IP8 Bleed…' 'BI8455Q (IP8 Blee…'
32 | BI8OVBQ (IP8 Bleed to Overboard) | 1 |  |  | 0.5719% | 0.3792% | -0.02344% | 0.136% | 0.1706% | -1.079% | -0.3782% | -0.1794% | -0.07689% | -0.05482% | -0.0837% | -0.2015% | -0.2347% | 0.4702% | 0 | 1.3653 | [0.9844] 'BI8435Q (IP8 Blee…' 'BI8OVBQ (IP8 Blee…'
33 | BH326Q (HP3 Bleed to IPC Rear) | 1 |  |  | 0.4237% | 0.4761% | 0.006829% | -0.06327% | 0.1405% | 0.7348% | 0.5107% | -0.2254% | 0.2203% | 0.02159% | 0.001136% | -0.1056% | -0.1164% | 0.5826% | 1 | 1.1533
34 | BH3415Q (HP3 Bleed to HPT Rear) | 1 |  |  | 1.266% | 0.5474% | 0.3064% | 0.1079% | -0.2045% | 0.9152% | 0.2906% | -0.2591% | -0.07328% | 0.3123% | 0.5572% | 0.7217% | 0.728% | 0.5406% | 0 | 1.7446 | [0.9980] 'HPT CAPACITY' 'BH3415Q (HP3 Blee…'
35 | BH342Q (HP3 Bleed to IP NGV Throat) | 1 |  |  | 1.308% | 0.6372% | 0.298% | 0.07952% | 0.3057% | -0.5672% | -0.1337% | -0.3011% | -0.009677% | 0.3064% | 0.5348% | -0.1927% | 0.6792% | 0.6445% | 1 | 1.654
36 | BH3435Q (HP3 Bleed to IPT Rear) | 1 |  |  | 1.549% | 0.9847% | 0.2828% | 0.01011% | 0.4026% | -1.227% | -0.3396% | -0.4639% | -0.04777% | 0.3007% | 0.4884% | -0.3776% | 0.5326% | 1.07% | 1 | 2.3342
37 | BH344Q (HP3 Bleed to LP NGV Throat) | 1 |  |  | 1.06% | 0.7823% | 0.1328% | 0.07834% | 0.2573% | -0.4798% | -0.1127% | -0.369% | -0.03722% | 0.126% | 0.5279% | -0.2741% | -0.2301% | 0.6805% | 0 | 1.4853 | [0.9802] 'BH342Q (HP3 Bleed…' 'BH344Q (HP3 Bleed…'
38 | BH3455Q (HP3 Bleed to LPT Rear) | 1 |  |  | 1.055% | 0.7539% | -0.1102% | 0.08055% | 0.2517% | -0.4466% | -0.1078% | -0.3561% | -0.03892% | -0.1358% | 0.6789% | -0.2613% | -0.2943% | 1.089% | 0 | 1.4499 | [0.9861] 'BH344Q (HP3 Bleed…' 'BH3455Q (HP3 Blee…
39 | BH3OVBQ (HP3 Bleed to Overboard) | 1 |  |  | 1.043% | 0.7462% | -0.008365% | 0.08357% | 0.2485% | -0.4258% | -0.09902% | -0.3541% | -0.03646% | -0.02699% | -0.06341% | -0.258% | -0.2957% | 0.9166% | 0 | 1.4251 | [0.9950] 'BH344Q (HP3 Bleed…' 'BH3OVBQ (HP3 Blee…'
40 | BH6415 (HP6 Bleed to HPT Rear (not fraction) ) | 1 |  |  | 1.444% | 0.8006% | 0.3126% | 0.07797% | -0.45% | 1.318% | 0.4092% | -0.3778% | -0.1609% | 0.3256% | 0.5628% | 0.6859% | 0.6727% | 0.8493% | 0 | 2.2597 | [0.9886] 'BH3415Q (HP3 Blee…' 'BH6415 (HP6 Bleed…'
41 | BH642Q (HP6 Bleed to IP NGV Throat) | 1 |  |  | 1.509% | 0.896% | 0.2961% | 0.03899% | 0.07378% | -0.2154% | -0.04458% | -0.4227% | -0.08207% | 0.3116% | 0.5203% | -0.3073% | 0.5967% | 0.9629% | 1 | 1.8464
42 | BH6435Q (HP6 Bleed to IPT Rear) | 1 |  |  | 1.789% | 1.301% | 0.2785% | -0.0418% | 0.1888% | -0.98% | -0.2805% | -0.6104% | -0.1251% | 0.3067% | 0.4595% | -0.5185% | 0.427% | 1.458% | 0 | 2.5369 | [0.9895] 'BH344Q (HP3 Bleed…' 'BH6435Q (HP6 Blee…'
43 | BH644Q (HP6 Bleed to LP NGV Throat) | 1 |  |  | 1.343% | 0.9641% | 0.1378% | 0.04178% | 0.04182% | -0.1354% | -0.02465% | -0.4555% | -0.09753% | 0.1391% | 0.5519% | -0.3535% | -0.3326% | 1.062% | 0 | 1.7297 | [0.9917] 'BH642Q (HP6 Bleed…' 'BH644Q (HP6 Bleed…'
44 | BH6455Q (HP6 Bleed to LPT Rear) | 1 |  |  | 1.344% | 0.9404% | -0.1352% | 0.04273% | 0.03781% | -0.1119% | -0.02369% | -0.4432% | -0.1001% | -0.1546% | 0.7144% | -0.342% | -0.3917% | 1.531% | 0 | 1.7119 | [0.9872] 'BH644Q (HP6 Bleed…' 'BH6455Q (HP6 Blee…'
45 | BH6OVBQ (HP6 Bleed to Overboard) | 1 |  |  | 1.332% | 0.9327% | -0.02366% | 0.04581% | 0.035% | -0.08951% | -0.01416% | -0.44% | -0.09701% | -0.03532% | -0.0937% | -0.3381% | -0.3909% | 1.155% | 0 | 1.6906 | [0.9952] 'BH644Q (HP6 Bleed…' 'BH6OVBQ (HP6 Blee…'
46 | B3040Q (Combustor Entry to HPNGV Pre-Throat Flow (fraction) ) | 1 |  |  | -0.004225% | 1.22e-05% | -5.335e-05% | -3.042e-05% | 1.67e-05% | -4.473e-05% | -2.381e-05% | 2.48e-05% | 0% | -5.655e-05% | 0.0002793% | -7.82e-05% | 1.369e-05% | 2.718e-05% | 0 | 0.0042256 | [-0.9998] 'B3040Q (Combustor…' 'WFE +1%'
47 | B30405Q (Combustor Entry to HPNGV Post-Throat Flow (fraction) ) | 1 |  |  | 1.211% | 0.4815% | 0.3101% | 0.1201% | -0.1292% | 0.7949% | 0.2601% | -0.2279% | -0.04919% | 0.3141% | 0.567% | 0.7459% | 0.7584% | 0.458% | 0 | 1.6064 | 'HPT CAPACITY' 'B30405Q (Combusto…'
48 | B30415Q (Combustor Entry to HPT Rear) | 1 |  |  | 1.465% | 0.7857% | 0.3095% | 0.07788% | -0.4398% | 1.296% | 0.4022% | -0.3709% | -0.1571% | 0.3221% | 0.5571% | 0.6802% | 0.6674% | 0.8329% | 0 | 2.2504
49 | B140Q (Fan Precooler Bleed) | 1 |  |  | -0.009161% | 0.001196% | 0.1647% | 0.001496% | 0.007347% | -0.01296% | 0.0003572% | -0.0009673% | 0.004343% | -0.2764% | -0.03709% | -0.001832% | 0.0355% | -0.04445% |  | 0.16569 | MAIN EFFECT IS NL, WHICH IS ALREADY COVERED
50 | IP POWER OFFTAKE (Hp) | 1 |  |  | 0.421% | 0.3132% | -0.04102% | -0.08062% | 0.1437% | -0.8189% | -0.2491% | -0.1504% | -0.02704% | -0.02869% | -0.07709% | -0.1716% | -0.202% | 0.399% | 0 | 1.0296 | [0.9821] 'BI8455Q (IP8 Blee…' 'IP POWER OFFTAKE …'
51 | INTAKE PRESSURE RECOV. | 1 |  |  | -0.008628% | -0.03642% | -0.323% | 0.002786% | 0.002605% | 0.01324% | -0.002655% | 0.01534% | -0.001499% | 0.7483% | 0.09298% | 0.0139% | -0.06639% | 0.05112% |  | 0.32581 | MAIN EFFECT IS NL, WHICH IS ALREADY COVERED
52 | FACTOR ON FAN ROOT ENTHALPY | 1 |  |  | -0.06792% | -0.04986% | -0.0223% | -0.02234% | -0.02166% | 0.1282% | 0.03982% | 0.02323% | 0.005119% | -0.02661% | 0.01194% | 0.02492% | 0.02451% | -0.05703% | 0 | 0.1648 | [-0.9831] 'FACTOR ON FAN ROO…' 'IP8 HB switch'
53 | FACTOR ON FAN TIP ENTHALPY | 1 |  |  | -0.0002529% | -0.01737% | -0.2141% | 0.0007117% | -0.002655% | 0.01355% | -0.0006787% | 0.006878% | -0.002675% | -0.01987% | 0.01806% | 0.006759% | -0.04684% | 0.03257% |  | 0.21539 | MAIN EFFECT IS NL, WHICH IS ALREADY COVERED
54 | FACTOR ON IPC ENTHALPY | 1 |  |  | 0.01844% | 0.03264% | -0.003457% | -0.01518% | 0.01689% | -0.04058% | 0.01385% | -0.01591% | 0.02069% | -0.002425% | -0.0069% | -0.01723% | -0.019% | 0.04168% |  | 0.066729 | LOW WEIGHTING ON MEASURED PARAMETERS
55 | FACTOR ON HPC ENTHALPY | 1 |  |  | 0.0177% | 0.02147% | 0.0002988% | -0.002999% | -0.2423% | 0.03848% | 0.01012% | -0.01008% | 0.001753% | 0.0009119% | 0.0004935% | -0.003441% | -0.005216% | 0.02637% |  | 0.24739 | MAIN EFFECT IS NH, WHICH IS ALREADY COVERED
56 | ESSAI switched from off to on | 1 |  |  | 0.9218% | 1.583% | -0.1685% | 0.526% | 0.8192% | -1.843% | 0.7599% | -0.7424% | 1.063% | -0.1102% | -0.3408% | -0.7631% | -0.9225% | 2.012% | 1 | 3.16
57 | NAI increased from 0 to 1 lb/s | 1 |  |  | 1.374% | 0.9837% | -0.009966% | 0.1098% | 0.329% | -0.5598% | -0.13% | -0.4635% | -0.04744% | -0.03419% | -0.08369% | -0.3381% | -0.3856% | 1.207% | 0 | 1.877 | [0.9950] 'BH344Q (HP3 Bleed…' 'NAI increased fro…'
58 | IP8 HB switch | 1 |  |  | 3.41% | 2.674% | -0.3201% | 0.8344% | 1.057% | -6.397% | -1.772% | -1.243% | -0.02637% | -0.09238% | -0.5778% | -1.361% | -1.572% | 3.338% | 0 | 8.1427 | [0.9898] 'BI844Q (IP8 Bleed…' 'IP8 HB switch'
59 | HP HB switch | 1 |  |  | 7.945% | 6.202% | -0.3371% | 0.5234% | 2.637% | -2.803% | -0.6471% | -2.807% | 0.078% | 0.1011% | -0.6738% | -2.22% | -2.446% | 7.664% | 0 | 11.1842 | [0.9872] 'BH344Q (HP3 Bleed…' 'HP HB switch'
60 | Altitude | 1 |  |  | -0.04903% | 0.02286% | -0.02597% | 0.00848% | 0.01031% | -0.07818% | 0.01626% | -0.07178% | 0.01743% | -0.1026% | 0.1698% | -0.07167% | -0.07117% | 0.08685% | 0 | 0.12495 | LOW WEIGHTING ON MEASURED PARAMETERS, AND BETTER TO FILTER OUT PTS WITH ODD ALT
61 | SAS valve switch from OFF to ON | 1 |  |  | 5.817% | 4.703% | 0.6141% | -0.3541% | 1.786% | -0.1992% | 0.5419% | -2.152% | 0.5237% | 0.7163% | 1.168% | -1.846% | 0.1156% | 5.592% | 1 | 8.0553
62 | plus 1 DEG VSV | 1 |  |  | 0.09882% | 0.1747% | -0.02116% | 0.2556% | 0.09197% | -0.1822% | 0.1082% | -0.08309% | 0.1324% | -0.01439% | -0.04168% | -0.07904% | -0.1094% | 0.2248% | 1 | 0.42878
63 | 1% Throttle push | 1 |  |  | 1.176% | 0.3743% | 0.3271% | 0.1474% | 0.1863% | 0.6003% | 0.2131% | 0.8161% | 0.2637% | 0.3282% | 0.6042% | 0.8174% | 0.8388% | 0.3196% | 0 | 1.6819 | SCALE OF TPR | -100% | -100% | -100% | -100% | -100% | -100% | -100% | -100%
64 | Throttle push as a delta | 1 |  |  | 1.509% | 0.4792% | 0.417% | 0.1886% | 0.2385% | 0.7694% | 0.2728% | 1.046% | 0.3377% | 0.42% | 0.7813% | 1.048% | 1.075% | 0.4111% | 0 | 2.1556 | SCALE OF TPR | -128.2% | -128% | -127.5% | -128% | -128% | -128.2% | -128% | -128.2% | 128% | 128% | 129.3% | 128.2% | 128.2% | 128.6% | #DIV/0! | 128.2% | #VALUE! | 128.2% | 128% | 127.5%
65 | 1% increase in T20 by changing DTAMB | 1 |  |  | 0.7119% | 0.9947% | 0.5059% | 0.5151% | 0.4924% | -0.01137% | 0.9988% | 0.01179% | 0.9447% | 0.01823% | 0.07388% | 0.02799% | 0.0473% | 1.083% | 0 | 2.0373 | LINEAR COMBINATION T20 (inc TPR) & TPR | 100% | 100% | 100% | 100% | 100% | 100% | 100% | 100%
66 | 1% increase in P20 by simulating a MN error | 1 |  |  | 0.942% | -0.05512% | 0.01669% | -0.000365% | -0.01636% | 1.039% | -0.00843% | 1.012% | -0.01932% | 1.023% | 0.8543% | 1.013% | 1.004% | -0.11% | 1 | 1.7306
67 | HPTCC switch: nominal to fully closed | 1 |  |  | 0.5451% | 0.6596% | -0.005549% | -0.09228% | -0.6321% | 1.037% | 0.304% | -0.3119% | -0.2025% | 0.02519% | -0.01626% | -0.1409% | -0.1905% | 0.8131% | 0 | 1.5641 | [-0.9986] 'HPT ETA' 'HPTCC switch: nom…'
68 | IPTCC switch: nominal to fully closed | 1 |  |  | 0.2208% | 0.3301% | -0.02201% | -0.06662% | 0.1209% | -0.7022% | -0.2151% | -0.1561% | -0.03179% | 0.003669% | -0.03738% | -0.2293% | -0.1384% | 0.4067% | 0 | 0.86138 | [-0.9971] 'IPT ETA' 'IPTCC switch: nom…'
69 | LPTCC switch: nominal to fully closed | 1 |  |  | 0.01482% | 0.01593% | -0.1681% | -0.005006% | 0.00354% | -0.0352% | -0.01488% | -0.007713% | -0.005511% | -0.1647% | 0.08973% | -0.008535% | -0.003847% | 0.3156% | 0 | 0.17408 | [-0.9989] 'LPT ETA' 'LPTCC switch: nom…'
70 | HP TCC flow |  |  |  | -0.2506% | -0.5594% | 0.06239% | 0.07707% | 0.3997% | -0.5499% | -0.1342% | 0.266% | 0.1424% | -0.1686% | -0.02491% | 0.1663% | 0.131% | -0.6937%
71 | IP TCC flow |  |  |  | -0.03671% | -0.3316% | 0.0692% | 0.05115% | -0.04672% | 0.4352% | 0.1369% | 0.1538% | 0.0415% | -0.1551% | -0.02022% | 0.189% | 0.08377% | -0.4143%
72 | LP TCC flow |  |  |  | 0.0666% | -0.1839% | 0.06288% | 0.02076% | 0.008891% | 0.1165% | 0.03948% | 0.08691% | 0.02792% | -0.1568% | -0.03568% | 0.0872% | 0.02591% | -0.2342%
73 | HP TCC flow | 1 |  |  | -0.5013% | -1.119% | 0.1248% | 0.1541% | 0.7994% | -1.1% | -0.2684% | 0.5319% | 0.2848% | -0.3372% | -0.04982% | 0.3326% | 0.262% | -1.387% | 1 | 0.97811
74 | IP TCC flow | 1 |  |  | -0.07342% | -0.6632% | 0.1384% | 0.1023% | -0.09344% | 0.8704% | 0.2737% | 0.3075% | 0.083% | -0.3102% | -0.04045% | 0.378% | 0.1675% | -0.8286% | 1 | 0.59532
75 | LP TCC flow | 1 |  |  | 0.1332% | -0.3678% | 0.1258% | 0.04152% | 0.01778% | 0.2331% | 0.07897% | 0.1738% | 0.05585% | -0.3135% | -0.07136% | 0.1744% | 0.05182% | -0.4684% | 1 | 0.25726
76 | TPR (representing measurment error) + 1% | 1 |  |  | -1.176% | -0.3743% | -0.3271% | -0.1474% | -0.1863% | -0.6003% | -0.2131% | -0.8161% | -0.2637% | -0.3282% | -0.6042% | -0.8174% | -0.8388% | -0.3196% | 1 | 1.6819 | REPEAT
77 | 1% T20 (no TPR) | 1 |  |  | -0.7119% | -0.9947% | -0.5059% | -0.5151% | -0.4924% | 0.01137% | -0.9988% | -0.01179% | -0.9447% | -0.01823% | -0.07388% | -0.02799% | -0.0473% | -1.083% | 0 | 2.0373 | NEED BOTH?
78 | 1% T20 (inc TPR) | 1 |  |  | -0.1237% | -0.8076% | -0.3423% | -0.4415% | -0.3993% | 0.3115% | -0.8923% | 0.3963% | -0.8129% | 0.1459% | 0.2282% | 0.3807% | 0.3721% | -0.9236% | 1 | 1.6882 |  | 100% | 100% | 100% | 100% | 100% | 100% | 100% | 100%
79 | TGT | 1 |  |  | -0.5882% | 0.8129% | -0.1636% | -0.07368% | -0.09313% | -0.3001% | -0.1065% | -0.4081% | -0.1319% | -0.1641% | -0.3021% | -0.4087% | -0.4194% | -0.1598% | 1 | 1.1545
80 | P30 | 1 |  |  | -1.176% | -0.3743% | -0.3271% | -0.1474% | -0.1863% | -0.6003% | -0.2131% | 0.1839% | -0.2637% | -0.3282% | -0.6042% | -0.8174% | -0.8388% | -0.3196% | 1 | 1.4821 | NB NOT SCALE OF 1% P20 | 100% | 100% | 100% | 100% | 100% | 100% | 100% | -22.53%
81 | 1% Engine P20 | 1 |  |  | 1.176% | 0.3743% | 0.3271% | 0.1474% | 0.1863% | 0.6003% | 0.2131% | 0.8161% | 0.2637% | 0.3282% | 0.6042% | 0.8174% | 0.8388% | 0.3196% |  | 1.6819 | SCALE OF TPR | -100% | -100% | -100% | -100% | -100% | -100% | -100% | -100%
82 | WFE +1% | 1 |  |  | 1% | 0% | 0% | 0% | 0% | 0% | 0% | 0% | 0% | 0% | 0% | 0% | 0% | 0% | 1 | 1
83 | PCNL +1% | 1 |  |  | 0% | 0% | 1% | 0% | 0% | 0% | 0% | 0% | 0% | 0% | 0% | 0% | 0% | 0% | 1 | 1 | [9 empty] | 0% | 0% | 0% | 0% | 0% | 0%
84 | PCNI +1% | 1 |  |  | 0% | 0% | 0% | 1% | 0% | 0% | 0% | 0% | 0% | 0% | 0% | 0% | 0% | 0% | 1 | 1 | [9 empty] | 0% | 0% | 0% | 0% | 0% | 0% | 100%
85 | PCNH +1% | 1 |  |  | 0% | 0% | 0% | 0% | 1% | 0% | 0% | 0% | 0% | 0% | 0% | 0% | 0% | 0% | 1 | 1
86 | P26 +1% | 1 |  |  | 0% | 0% | 0% | 0% | 0% | 1% | 0% | 0% | 0% | 0% | 0% | 0% | 0% | 0% | 1 | 1
87 | T26 +1% | 1 |  |  | 0% | 0% | 0% | 0% | 0% | 0% | 1% | 0% | 0% | 0% | 0% | 0% | 0% | 0% | 1 | 1
88 | T30 +1% | 1 |  |  | 0% | 0% | 0% | 0% | 0% | 0% | 0% | 0% | 1% | 0% | 0% | 0% | 0% | 0% | 1 | 1
89 | P130 +1% | 1 |  |  | 0% | 0% | 0% | 0% | 0% | 0% | 0% | 0% | 0% | 1% | 0% | 0% | 0% | 0% |  | 0 | DO NOT AFFECT FIT
90 | P50 +1% | 1 |  |  | 0% | 0% | 0% | 0% | 0% | 0% | 0% | 0% | 0% | 0% | 1% | 0% | 0% | 0% |  | 0 | DO NOT AFFECT FIT
91 | P42 +1% | 1 |  |  | 0% | 0% | 0% | 0% | 0% | 0% | 0% | 0% | 0% | 0% | 0% | 1% | 0% | 0% |  | 0 | DO NOT AFFECT FIT
92 | P44 +1% | 1 |  |  | 0% | 0% | 0% | 0% | 0% | 0% | 0% | 0% | 0% | 0% | 0% | 0% | 1% | 0% |  | 0 | DO NOT AFFECT FIT
93 | T50 +1% | 1 |  |  | 0% | 0% | 0% | 0% | 0% | 0% | 0% | 0% | 0% | 0% | 0% | 0% | 0% | 1% |  | 0 | DO NOT AFFECT FIT
94 | Additional shift (not IPC or HPC damage) | 1 |  |  | 0.3511% | 0.518% | -0.01934% | -0.03863% | 0.2025% | 0.6974% | 0.1503% | -0.1585% | 0.1775% | 0% | 0% | 0% | 0% | 0% | 1
Matching Values
| Normalisation |  |  |  | 0.001 | 0.001 | 0.001 | 0.001 | 0.001 | 0.001 | 0.001 | 0.001 | 0.001 | 0.001 | 0.001 | 0.001 | 0.001 | 0.001
Include in CORREL
[5 empty] | WFE | TGT | NL | NI | NH | P26 | T26 | P30 | T30 | P135 | P50 | P42 | P44 | T50
Note on C3: Provides a normalisation for the error calculation (the error function is calculated based on the value of the variable divided by this value as a normalisation). See also comment in next cell. If the check box in the next column is not selected then: - this variable will not contribute to the error function - a value of zero disables this variable. - any non-zero value will enable the variable If the check box in next column is selected then: - a value of zero disables the variable. - a contribution to the error function is given by the variable value / this normalisation value squared for least squares error type (selected from input form) or its absolute value if least absolutes error type.
Note on D3: Selects whether the variable contributes to the error function. When a checkbox is selected then this variables will contribute to the error function being optimised, by a value related to the variable value / normalisation value, either the absolute value (if using sum of absolute errors) ar the square of this value (if using the sum of squares of errors). Recommendation: - For the 'Search' solution type do not select these checkboxes. - For full solution types (Single point or multi-point) there are two recommended ways for processing 1) Whwn a limited number of variables are selected no more than the number of measssurements) then these should not be checked and the sum of squares of errors type used. This is effectively ANSYN. 2) When more variables are used and the fault finding sum of absolute errors is being used, then these checkboxes should be checked for all active variables. The setting of automated normalisation values, and the use of composite parameters may also be useful.This method will (generally) find a solution where the number of non-zero variables will equal the number of measurements, provided that the normalisation value of the measurements is small enough.
Note on E3: This has no effect unless running the "search" solution type. When running the search solution, selecting teh checkbox for any variable, will include that varriable in all solution trials. So if one variable is selected and a solution for 1 variable search is selected, then all variables will be tried in combination with this selected variable. Similar logic applies with more than one selected (all the selected variables will be included in all solution trials).
Note on B82: Author: Represents +1% TPR measurement or trimming errror, i.e. actual TPR is lower than measured. Exchange rates output has been multiplied by -1.
Note on B83: Author: Effect of +1% T20 measurement error, i.e. actual temperature lower than measured. Exchange rates output has been multiplied by -1. Note: this does not include the effect of IPC VIGV mal-schedule or effect on TPR, i.e. TPR assumed independently calculated and correct.
Note on B84: Author: Effect of +1% T20 measurement error, i.e. actual temperature lower than measured. Exchange rates output has been multiplied by -1. Exchange rate includes effect of T20 error on TPR. Exchange rate given by T20 (no TPR) - 0.5 x TPR. Note: this does not include the effect of IPC VIGV mal-schedule or effect.
Note on B85: Author: Measurement error of +1% LPT entry temperature (TGT or T44). Includes effect on TPR, i.e. TGT error causes TPR error. Exchange rate given by TGT + 0.5 x TPR.
Note on B86: Author: Measurement error of +1% HPC delivery pressure. Note also influence on HPT RIT calculation and TPR. Exchange rate given by P30 +TPR (and adjustment for RIT).
Note on B87: Author: Effect if P1A measured 1% high, i.e. actual engine inlet total pressure is 1% lower than measured. Exchange rates given by -TPR
Note on C101: This value is the corrected data matching value, or the signature that it is required to match.
Note on C102: This value is used to 'normalise' the matching value error for use in the error function. The error function uses the error in the match at solutiion / Normalisation value - squared (when the error function type is the sum of squares of errors) or the absolute value of this (when the function type is set to the sum of absolute errors). Value of 0.001 appears to work well (but could use other values such as standard deviation for a parameter) When set to 0 the matching parameter is switched off, i.e. does not contribute to the error function, and is therefore not part of the solution. The CORREL checkbox below should generally also be de-selected under these circumstances. (Higher values make the parameter less significant, lower values increase sensitivity to that parameter.)

## Sheet2
Trent 1000 Pack B Cruise Exchange Rates
Variables | Norm | In Error Fn | Pre-select in Search | WFE | TGT | NL | NI | NH | P26 | T26 | P30 | T30 | P42 | P44 | T50
IPC ETA | 1 |  |  | -0.3212% | -0.5647% | 0.06229% | 0.1217% | -0.2911% | 0.6842% | -0.2549% | 0.2685% | -0.3676% | 0.286% | 0.3341% | -0.7195% | 1.0314e-05 | 3.1889e-05 | 3.8804e-07 | 1.4819e-06 | 8.4724e-06 | 4.6813e-05 | 6.4952e-06 | 7.2078e-06 | 1.3509e-05 | 8.1795e-06 | 1.1165e-05 | 5.1775e-05 | 0.01125 | 0.01406
IPT ETA | 1 |  |  | -0.4302% | -0.6187% | 0.02931% | 0.1242% | -0.1569% | 1.144% | 0.3555% | 0.2942% | 0.07268% | 0.3058% | 0.2539% | -0.7564% | 1.8505e-05 | 3.8277e-05 | 8.5914e-08 | 1.5431e-06 | 2.4627e-06 | 0.00013094 | 1.2641e-05 | 8.653e-06 | 5.2817e-07 | 9.3531e-06 | 6.4449e-06 | 5.7208e-05 | 0.014616 | 0.01693
|  |  |  | 0.109% | 0.05399% | 0.03298% | -0.002488% | -0.1341% | -0.4601% | -0.6104% | -0.02569% | -0.4402% | -0.01983% | 0.08027% | 0.03681% | 1.3815e-05 | 3.4937e-05 | 1.8259e-07 | 1.5122e-06 | 4.5678e-06 | 7.8291e-05 | -9.0612e-06 | 7.8974e-06 | -2.6712e-06 | 8.7466e-06 | 8.4827e-06 | 5.4424e-05 | 0.78736 | 0.8449
Note on B3: Provides a normalisation for the error calculation (the error function is calculated based on the value of the variable divided by this value as a normalisation). See also comment in next cell. If the check box in the next column is not selected then: - this variable will not contribute to the error function - a value of zero disables this variable. - any non-zero value will enable the variable If the check box in next column is selected then: - a value of zero disables the variable. - a contribution to the error function is given by the variable value / this normalisation value squared for least squares error type (selected from input form) or its absolute value if least absolutes error type.
Note on C3: Selects whether the variable contributes to the error function. When a checkbox is selected then this variables will contribute to the error function being optimised, by a value related to the variable value / normalisation value, either the absolute value (if using sum of absolute errors) ar the square of this value (if using the sum of squares of errors). Recommendation: - For the 'Search' solution type do not select these checkboxes. - For full solution types (Single point or multi-point) there are two recommended ways for processing 1) Whwn a limited number of variables are selected no more than the number of measssurements) then these should not be checked and the sum of squares of errors type used. This is effectively ANSYN. 2) When more variables are used and the fault finding sum of absolute errors is being used, then these checkboxes should be checked for all active variables. The setting of automated normalisation values, and the use of composite parameters may also be useful.This method will (generally) find a solution where the number of non-zero variables will equal the number of measurements, provided that the normalisation value of the measurements is small enough.
Note on D3: This has no effect unless running the "search" solution type. When running the search solution, selecting teh checkbox for any variable, will include that varriable in all solution trials. So if one variable is selected and a solution for 1 variable search is selected, then all variables will be tried in combination with this selected variable. Similar logic applies with more than one selected (all the selected variables will be included in all solution trials).